## Input
Note the Fr. and Pt Columns are not required
x=0 aft PP / y=0 Midship / z=0 = Keel
Pt | Fr. | x | y | z | Waterline Max | 3.8 | m
1 | 1 | 0 | -10 | 2.5354 | Δwaterline | 0.1 | m
2 | 1 | 0 | 10 | 2.5354 | Max φ | 60 | °
3 | 1 | 0 | 10 | 4 | Δwaterline | 5 | °
4 | 1 | 0 | -10 | 4 | Displacement Max | 3800 | t
5 | 2 | 1 | -10 | 1.9723 | Δdisplacement | 10 | t
6 | 2 | 1 | 10 | 1.9723 | Water density | 1.025 | t/m3
7 | 2 | 1 | 10 | 4
8 | 2 | 1 | -10 | 4
9 | 3 | 2 | -10 | 1.4093
10 | 3 | 2 | 10 | 1.4093
11 | 3 | 2 | 10 | 4
12 | 3 | 2 | -10 | 4
13 | 4 | 3 | -10 | 0.8462
14 | 4 | 3 | 10 | 0.8462
15 | 4 | 3 | 10 | 4
16 | 4 | 3 | -10 | 4
17 | 5 | 4 | -10 | 0.2831
18 | 5 | 4 | 10 | 0.2831
19 | 5 | 4 | 10 | 4
20 | 5 | 4 | -10 | 4
21 | 6 | 5 | -10 | 0
22 | 6 | 5 | 10 | 0
23 | 6 | 5 | 10 | 4
24 | 6 | 5 | -10 | 4
25 | 7 | 6 | -10 | 0
26 | 7 | 6 | 10 | 0
27 | 7 | 6 | 10 | 4
28 | 7 | 6 | -10 | 4
29 | 8 | 7 | -10 | 0
30 | 8 | 7 | 10 | 0
31 | 8 | 7 | 10 | 4
32 | 8 | 7 | -10 | 4
33 | 9 | 8 | -10 | 0
34 | 9 | 8 | 10 | 0
35 | 9 | 8 | 10 | 4
36 | 9 | 8 | -10 | 4
37 | 10 | 9 | -10 | 0
38 | 10 | 9 | 10 | 0
39 | 10 | 9 | 10 | 4
40 | 10 | 9 | -10 | 4
41 | 11 | 10 | -10 | 0
42 | 11 | 10 | 10 | 0
43 | 11 | 10 | 10 | 4
44 | 11 | 10 | -10 | 4
45 | 12 | 11 | -10 | 0
46 | 12 | 11 | 10 | 0
47 | 12 | 11 | 10 | 4
48 | 12 | 11 | -10 | 4
49 | 13 | 12 | -10 | 0
50 | 13 | 12 | 10 | 0
51 | 13 | 12 | 10 | 4
52 | 13 | 12 | -10 | 4
53 | 14 | 13 | -10 | 0
54 | 14 | 13 | 10 | 0
55 | 14 | 13 | 10 | 4
56 | 14 | 13 | -10 | 4
57 | 15 | 14 | -10 | 0
58 | 15 | 14 | 10 | 0
59 | 15 | 14 | 10 | 4
60 | 15 | 14 | -10 | 4
61 | 16 | 15 | -10 | 0
62 | 16 | 15 | 10 | 0
63 | 16 | 15 | 10 | 4
64 | 16 | 15 | -10 | 4
65 | 17 | 16 | -10 | 0
66 | 17 | 16 | 10 | 0
67 | 17 | 16 | 10 | 4
68 | 17 | 16 | -10 | 4
69 | 18 | 17 | -10 | 0
70 | 18 | 17 | 10 | 0
71 | 18 | 17 | 10 | 4
72 | 18 | 17 | -10 | 4
73 | 19 | 18 | -10 | 0
74 | 19 | 18 | 10 | 0
75 | 19 | 18 | 10 | 4
76 | 19 | 18 | -10 | 4
77 | 20 | 19 | -10 | 0
78 | 20 | 19 | 10 | 0
79 | 20 | 19 | 10 | 4
80 | 20 | 19 | -10 | 4
81 | 21 | 20 | -10 | 0
82 | 21 | 20 | 10 | 0
83 | 21 | 20 | 10 | 4
84 | 21 | 20 | -10 | 4
85 | 22 | 21 | -10 | 0
86 | 22 | 21 | 10 | 0
87 | 22 | 21 | 10 | 4
88 | 22 | 21 | -10 | 4
89 | 23 | 22 | -10 | 0
90 | 23 | 22 | 10 | 0
91 | 23 | 22 | 10 | 4
92 | 23 | 22 | -10 | 4
93 | 24 | 23 | -10 | 0
94 | 24 | 23 | 10 | 0
95 | 24 | 23 | 10 | 4
96 | 24 | 23 | -10 | 4
97 | 25 | 24 | -10 | 0
98 | 25 | 24 | 10 | 0
99 | 25 | 24 | 10 | 4
100 | 25 | 24 | -10 | 4
101 | 26 | 25 | -10 | 0
102 | 26 | 25 | 10 | 0
103 | 26 | 25 | 10 | 4
104 | 26 | 25 | -10 | 4
105 | 27 | 26 | -10 | 0
106 | 27 | 26 | 10 | 0
107 | 27 | 26 | 10 | 4
108 | 27 | 26 | -10 | 4
109 | 28 | 27 | -10 | 0
110 | 28 | 27 | 10 | 0
111 | 28 | 27 | 10 | 4
112 | 28 | 27 | -10 | 4
113 | 29 | 28 | -10 | 0
114 | 29 | 28 | 10 | 0
115 | 29 | 28 | 10 | 4
116 | 29 | 28 | -10 | 4
117 | 30 | 29 | -10 | 0
118 | 30 | 29 | 10 | 0
119 | 30 | 29 | 10 | 4
120 | 30 | 29 | -10 | 4
121 | 31 | 30 | -10 | 0
122 | 31 | 30 | 10 | 0
123 | 31 | 30 | 10 | 4
124 | 31 | 30 | -10 | 4
125 | 32 | 31 | -10 | 0
126 | 32 | 31 | 10 | 0
127 | 32 | 31 | 10 | 4
128 | 32 | 31 | -10 | 4
129 | 33 | 32 | -10 | 0
130 | 33 | 32 | 10 | 0
131 | 33 | 32 | 10 | 4
132 | 33 | 32 | -10 | 4
133 | 34 | 33 | -10 | 0
134 | 34 | 33 | 10 | 0
135 | 34 | 33 | 10 | 4
136 | 34 | 33 | -10 | 4
137 | 35 | 34 | -10 | 0
138 | 35 | 34 | 10 | 0
139 | 35 | 34 | 10 | 4
140 | 35 | 34 | -10 | 4
141 | 36 | 35 | -10 | 0
142 | 36 | 35 | 10 | 0
143 | 36 | 35 | 10 | 4
144 | 36 | 35 | -10 | 4
145 | 37 | 36 | -10 | 0
146 | 37 | 36 | 10 | 0
147 | 37 | 36 | 10 | 4
148 | 37 | 36 | -10 | 4
149 | 38 | 37 | -10 | 0
150 | 38 | 37 | 10 | 0
151 | 38 | 37 | 10 | 4
152 | 38 | 37 | -10 | 4
153 | 39 | 38 | -10 | 0
154 | 39 | 38 | 10 | 0
155 | 39 | 38 | 10 | 4
156 | 39 | 38 | -10 | 4
157 | 40 | 39 | -10 | 0
158 | 40 | 39 | 10 | 0
159 | 40 | 39 | 10 | 4
160 | 40 | 39 | -10 | 4
161 | 41 | 40 | -10 | 0
162 | 41 | 40 | 10 | 0
163 | 41 | 40 | 10 | 4
164 | 41 | 40 | -10 | 4
165 | 42 | 41 | -10 | 0
166 | 42 | 41 | 10 | 0
167 | 42 | 41 | 10 | 4
168 | 42 | 41 | -10 | 4
169 | 43 | 42 | -10 | 0
170 | 43 | 42 | 10 | 0
171 | 43 | 42 | 10 | 4
172 | 43 | 42 | -10 | 4
173 | 44 | 43 | -10 | 0
174 | 44 | 43 | 10 | 0
175 | 44 | 43 | 10 | 4
176 | 44 | 43 | -10 | 4
177 | 45 | 44 | -10 | 0
178 | 45 | 44 | 10 | 0
179 | 45 | 44 | 10 | 4
180 | 45 | 44 | -10 | 4
181 | 46 | 45 | -10 | 0
182 | 46 | 45 | 10 | 0
183 | 46 | 45 | 10 | 4
184 | 46 | 45 | -10 | 4
185 | 47 | 46 | -10 | 0
186 | 47 | 46 | 10 | 0
187 | 47 | 46 | 10 | 4
188 | 47 | 46 | -10 | 4
189 | 48 | 47 | -10 | 0
190 | 48 | 47 | 10 | 0
191 | 48 | 47 | 10 | 4
192 | 48 | 47 | -10 | 4
193 | 49 | 48 | -10 | 0
194 | 49 | 48 | 10 | 0
195 | 49 | 48 | 10 | 4
196 | 49 | 48 | -10 | 4
197 | 50 | 49 | -10 | 0
198 | 50 | 49 | 10 | 0
199 | 50 | 49 | 10 | 4
200 | 50 | 49 | -10 | 4
201 | 51 | 50 | -10 | 0
202 | 51 | 50 | 10 | 0
203 | 51 | 50 | 10 | 4
204 | 51 | 50 | -10 | 4
205 | 52 | 51 | -10 | 0
206 | 52 | 51 | 10 | 0
207 | 52 | 51 | 10 | 4
208 | 52 | 51 | -10 | 4
209 | 53 | 52 | -10 | 0
210 | 53 | 52 | 10 | 0
211 | 53 | 52 | 10 | 4
212 | 53 | 52 | -10 | 4
213 | 54 | 53 | -10 | 0
214 | 54 | 53 | 10 | 0
215 | 54 | 53 | 10 | 4
216 | 54 | 53 | -10 | 4
217 | 55 | 54 | -10 | 0
218 | 55 | 54 | 10 | 0
219 | 55 | 54 | 10 | 4
220 | 55 | 54 | -10 | 4
221 | 56 | 55 | -10 | 0.2831
222 | 56 | 55 | 10 | 0.2831
223 | 56 | 55 | 10 | 4
224 | 56 | 55 | -10 | 4
225 | 57 | 56 | -10 | 0.8462
226 | 57 | 56 | 10 | 0.8462
227 | 57 | 56 | 10 | 4
228 | 57 | 56 | -10 | 4
229 | 58 | 57 | -10 | 1.4093
230 | 58 | 57 | 10 | 1.4093
231 | 58 | 57 | 10 | 4
232 | 58 | 57 | -10 | 4
233 | 59 | 58 | -10 | 1.9723
234 | 59 | 58 | 10 | 1.9723
235 | 59 | 58 | 10 | 4
236 | 59 | 58 | -10 | 4
237 | 60 | 59 | -10 | 2.5354
238 | 60 | 59 | 10 | 2.5354
239 | 60 | 59 | 10 | 4
240 | 60 | 59 | -10 | 4

## Hydrostatics
Draught | Volume | Displacement | Immersion | MCT | LCB | TCB | LCF | KMT | WaterplaneArea | RMT | RML | VCB | Lpp
0.1 | 100 | 102.5 | 10.25 | 34.7222 | 30 | -1.5543e-15 | 30 | 325.2533 | 1000 | 325.2033 | 2032.5203 | 0.05 | 60
0.2 | 200 | 205 | 10.25 | 34.7222 | 30 | -1.5543e-15 | 30 | 162.7016 | 1000 | 162.6016 | 1016.2602 | 0.1 | 60
0.3 | 300.676 | 308.1929 | 10.66 | 39.0578 | 30 | 1.2311e-15 | 30 | 112.634 | 1040 | 112.4837 | 760.3896 | 0.15032 | 60
0.4 | 404.676 | 414.7929 | 10.66 | 39.0578 | 30 | 4.5652e-16 | 30 | 83.7775 | 1040 | 83.5758 | 564.9727 | 0.20164 | 60
0.5 | 508.676 | 521.3929 | 10.66 | 39.0578 | 30 | 0 | 30 | 66.741 | 1040 | 66.4886 | 449.4627 | 0.25241 | 60
0.6 | 612.676 | 627.9929 | 10.66 | 39.0578 | 30 | -3.4792e-16 | 30 | 55.5053 | 1040 | 55.2023 | 373.1677 | 0.30293 | 60
0.7 | 716.676 | 734.5929 | 10.66 | 39.0578 | 30 | -3.123e-16 | 30 | 47.545 | 1040 | 47.1917 | 319.0157 | 0.35329 | 60
0.8 | 820.676 | 841.1929 | 10.66 | 39.0578 | 30 | 2.2511e-16 | 30 | 41.6149 | 1040 | 41.2113 | 278.5885 | 0.40357 | 60
0.9 | 926.828 | 949.9987 | 11.07 | 43.74 | 30 | -7.6664e-18 | 30 | 38.3495 | 1080 | 37.8948 | 276.253 | 0.45475 | 60
1 | 1034.828 | 1060.6987 | 11.07 | 43.74 | 30 | -3.6391e-16 | 30 | 34.4463 | 1080 | 33.9399 | 247.4218 | 0.50644 | 60
1.1 | 1142.828 | 1171.3987 | 11.07 | 43.74 | 30 | 3.0154e-16 | 30 | 31.2903 | 1080 | 30.7325 | 224.0399 | 0.55781 | 60
1.2 | 1250.828 | 1282.0987 | 11.07 | 43.74 | 30 | 2.6415e-16 | 30 | 28.6879 | 1080 | 28.079 | 204.6956 | 0.60894 | 60
1.3 | 1358.828 | 1392.7987 | 11.07 | 43.74 | 30 | -5.2291e-16 | 30 | 26.5071 | 1080 | 25.8472 | 188.4264 | 0.65989 | 60
1.4 | 1466.828 | 1503.4987 | 11.07 | 43.74 | 30 | -2.8096e-16 | 30 | 24.6549 | 1080 | 23.9442 | 174.5529 | 0.7107 | 60
1.5 | 1578.456 | 1617.9174 | 11.48 | 48.7822 | 30 | -2.1663e-16 | 30 | 23.8379 | 1120 | 23.0749 | 180.9075 | 0.76299 | 60
1.6 | 1690.456 | 1732.7174 | 11.48 | 48.7822 | 30 | 0 | 30 | 22.3613 | 1120 | 21.5461 | 168.9216 | 0.81514 | 60
1.7 | 1802.456 | 1847.5174 | 11.48 | 48.7822 | 30 | 0 | 30 | 21.0743 | 1120 | 20.2073 | 158.4252 | 0.86701 | 60
1.8 | 1914.456 | 1962.3174 | 11.48 | 48.7822 | 30 | 3.7115e-16 | 30 | 19.9438 | 1120 | 19.0251 | 149.157 | 0.91867 | 60
1.9 | 2026.456 | 2077.1174 | 11.48 | 48.7822 | 30 | 1.5428e-16 | 30 | 18.9438 | 1120 | 17.9736 | 140.9132 | 0.97014 | 60
2 | 2139.564 | 2193.0531 | 11.89 | 54.1978 | 30 | 3.4538e-16 | 30 | 18.6534 | 1160 | 17.6314 | 148.2803 | 1.022 | 60
2.1 | 2255.564 | 2311.9531 | 11.89 | 54.1978 | 30 | 0 | 30 | 17.7995 | 1160 | 16.7247 | 140.6545 | 1.0748 | 60
2.2 | 2371.564 | 2430.8531 | 11.89 | 54.1978 | 30 | -2.7714e-17 | 30 | 17.034 | 1160 | 15.9066 | 133.7747 | 1.1274 | 60
2.3 | 2487.564 | 2549.7531 | 11.89 | 54.1978 | 30 | 0 | 30 | 16.3446 | 1160 | 15.1649 | 127.5365 | 1.1798 | 60
2.4 | 2603.564 | 2668.6531 | 11.89 | 54.1978 | 30 | -1.0916e-17 | 30 | 15.7211 | 1160 | 14.4892 | 121.8542 | 1.2319 | 60
2.5 | 2719.564 | 2787.5531 | 11.89 | 54.1978 | 30 | 0 | 30 | 15.1551 | 1160 | 13.8712 | 116.6567 | 1.2839 | 60
2.6 | 2838.148 | 2909.1017 | 12.3 | 60 | 30 | -2.7789e-16 | 30 | 15.0867 | 1200 | 13.7499 | 123.7495 | 1.3368 | 60
2.7 | 2958.148 | 3032.1017 | 12.3 | 60 | 30 | 0 | 30 | 14.5822 | 1200 | 13.1922 | 118.7295 | 1.3901 | 60
2.8 | 3078.148 | 3155.1017 | 12.3 | 60 | 30 | 2.1468e-16 | 30 | 14.121 | 1200 | 12.6779 | 114.1009 | 1.4431 | 60
2.9 | 3198.148 | 3278.1017 | 12.3 | 60 | 30 | 0 | 30 | 13.698 | 1200 | 12.2022 | 109.8197 | 1.4959 | 60
3 | 3318.148 | 3401.1017 | 12.3 | 60 | 30 | -8.5655e-18 | 30 | 13.3093 | 1200 | 11.7609 | 105.8481 | 1.5485 | 60
3.1 | 3438.148 | 3524.1017 | 12.3 | 60 | 30 | 0 | 30 | 12.9513 | 1200 | 11.3504 | 102.1537 | 1.6009 | 60
3.2 | 3558.148 | 3647.1017 | 12.3 | 60 | 30 | 1.5976e-17 | 30 | 12.6207 | 1200 | 10.9676 | 98.7085 | 1.6531 | 60
3.3 | 3678.148 | 3770.1017 | 12.3 | 60 | 30 | 7.7272e-18 | 30 | 12.315 | 1200 | 10.6098 | 95.4881 | 1.7052 | 60
3.4 | 3798.148 | 3893.1017 | 12.3 | 60 | 30 | 7.483e-18 | 30 | 12.0318 | 1200 | 10.2746 | 92.4713 | 1.7572 | 60
3.5 | 3918.148 | 4016.1017 | 12.3 | 60 | 30 | 7.2539e-18 | 30 | 11.7689 | 1200 | 9.9599 | 89.6392 | 1.809 | 60
3.6 | 4038.148 | 4139.1017 | 12.3 | 60 | 30 | -1.9707e-16 | 30 | 11.5247 | 1200 | 9.6639 | 86.9754 | 1.8608 | 60
3.7 | 4158.148 | 4262.1017 | 12.3 | 60 | 30 | 1.7088e-16 | 30 | 11.2974 | 1200 | 9.385 | 84.4654 | 1.9124 | 60

## KNTable
Draught | Volume | Displacement | 0.00 | 5.00 | 10.00 | 15.00 | 20.00 | 25.00 | 30.00 | 35.00 | 40.00 | 45.00 | 50.00 | 55.00 | 60.00
0.097561 | 97.561 | 100 | 5.6767e-08 | 7.7892 | 8.3759 | 8.5406 | 8.5289 | 8.4 | 8.1794 | 7.8813 | 7.5146 | 7.0867 | 6.6048 | 6.0767 | 5.5108
0.10732 | 107.3171 | 110 | 5.6059e-08 | 7.6817 | 8.3053 | 8.488 | 8.4877 | 8.3681 | 8.1568 | 7.8669 | 7.5082 | 7.088 | 6.6141 | 6.0938 | 5.536
0.11707 | 117.0732 | 120 | 5.3221e-08 | 7.5858 | 8.2348 | 8.4361 | 8.4479 | 8.3384 | 8.1352 | 7.8534 | 7.5022 | 7.0894 | 6.623 | 6.1102 | 5.5602
0.12683 | 126.8293 | 130 | 5.0384e-08 | 7.4899 | 8.1724 | 8.3882 | 8.4104 | 8.3094 | 8.1148 | 7.8405 | 7.4963 | 7.0909 | 6.6315 | 6.1259 | 5.5835
0.13659 | 136.5854 | 140 | 4.7547e-08 | 7.394 | 8.1099 | 8.3404 | 8.3736 | 8.2821 | 8.0952 | 7.8279 | 7.4908 | 7.0923 | 6.6397 | 6.1411 | 5.6059
0.14634 | 146.3415 | 150 | 4.471e-08 | 7.3038 | 8.0484 | 8.2959 | 8.3389 | 8.2556 | 8.076 | 7.8159 | 7.4857 | 7.0938 | 6.6477 | 6.1558 | 5.6275
0.1561 | 156.0976 | 160 | 4.1873e-08 | 7.2207 | 7.9922 | 8.252 | 8.3048 | 8.2301 | 8.0579 | 7.8044 | 7.4807 | 7.0951 | 6.6554 | 6.1701 | 5.6484
0.16585 | 165.8537 | 170 | 3.9036e-08 | 7.1376 | 7.9361 | 8.2093 | 8.2723 | 8.2054 | 8.0401 | 7.7931 | 7.4759 | 7.0965 | 6.663 | 6.1839 | 5.6685
0.17561 | 175.6098 | 180 | 3.6199e-08 | 7.0546 | 7.88 | 8.1687 | 8.2407 | 8.1815 | 8.023 | 7.7825 | 7.4713 | 7.0978 | 6.6704 | 6.1973 | 5.6881
0.18537 | 185.3659 | 190 | 3.3362e-08 | 6.9715 | 7.8289 | 8.1282 | 8.2098 | 8.1583 | 8.0063 | 7.7721 | 7.4668 | 7.0992 | 6.6776 | 6.2103 | 5.707
0.19512 | 195.122 | 200 | 3.0525e-08 | 6.8978 | 7.7778 | 8.0896 | 8.1803 | 8.1357 | 7.9901 | 7.762 | 7.4625 | 7.1005 | 6.6846 | 6.223 | 5.7255
0.20485 | 204.878 | 210 | 2.8672e-08 | 6.8247 | 7.7268 | 8.052 | 8.1508 | 8.1135 | 7.9744 | 7.7522 | 7.4583 | 7.1019 | 6.6915 | 6.2354 | 5.7434
0.21454 | 214.6341 | 220 | 2.7804e-08 | 6.7516 | 7.6779 | 8.0144 | 8.1229 | 8.0922 | 7.9592 | 7.7427 | 7.4542 | 7.1033 | 6.6982 | 6.2474 | 5.7609
0.22423 | 224.3902 | 230 | 2.6936e-08 | 6.6785 | 7.6311 | 7.9788 | 8.0952 | 8.0709 | 7.9443 | 7.7334 | 7.4503 | 7.1047 | 6.7047 | 6.2591 | 5.7779
0.23392 | 234.1463 | 240 | 2.6068e-08 | 6.6054 | 7.5843 | 7.9439 | 8.0679 | 8.0507 | 7.9298 | 7.7242 | 7.4464 | 7.106 | 6.7112 | 6.2706 | 5.7945
0.24361 | 243.9024 | 250 | 2.52e-08 | 6.5392 | 7.5375 | 7.909 | 8.0418 | 8.0306 | 7.9155 | 7.7154 | 7.4427 | 7.1073 | 6.7174 | 6.2818 | 5.8108
0.2533 | 253.6585 | 260 | 2.4332e-08 | 6.4744 | 7.4932 | 7.8756 | 8.0156 | 8.0111 | 7.9017 | 7.7066 | 7.4391 | 7.1086 | 6.7235 | 6.2927 | 5.8265
0.26299 | 263.4146 | 270 | 2.3464e-08 | 6.4096 | 7.45 | 7.843 | 7.9902 | 7.9921 | 7.8879 | 7.6982 | 7.4356 | 7.1099 | 6.7295 | 6.3034 | 5.841
0.27268 | 273.1707 | 280 | 2.2596e-08 | 6.3448 | 7.4067 | 7.8104 | 7.9655 | 7.973 | 7.8747 | 7.6899 | 7.4322 | 7.1112 | 6.7353 | 6.3139 | 5.8535
0.28237 | 282.9268 | 290 | 2.1728e-08 | 6.28 | 7.3635 | 7.7784 | 7.9408 | 7.9549 | 7.8615 | 7.6818 | 7.4289 | 7.1124 | 6.7411 | 6.3241 | 5.8646
0.29206 | 292.6829 | 300 | 2.086e-08 | 6.2158 | 7.3221 | 7.7478 | 7.9168 | 7.9368 | 7.8487 | 7.6738 | 7.4256 | 7.1136 | 6.7467 | 6.3342 | 5.8744
0.3017 | 302.439 | 310 | 2.0062e-08 | 6.1575 | 7.282 | 7.7172 | 7.8935 | 7.9191 | 7.8361 | 7.666 | 7.4223 | 7.1147 | 6.7522 | 6.3441 | 5.8827
0.31108 | 312.1951 | 320 | 1.9577e-08 | 6.0993 | 7.242 | 7.6866 | 7.8701 | 7.9018 | 7.8236 | 7.6584 | 7.4192 | 7.1159 | 6.7576 | 6.3531 | 5.8897
0.32046 | 321.9512 | 330 | 1.9093e-08 | 6.0411 | 7.2019 | 7.6573 | 7.8473 | 7.8845 | 7.8116 | 7.6509 | 7.416 | 7.117 | 6.7629 | 6.3617 | 5.8957
0.32984 | 331.7073 | 340 | 1.8609e-08 | 5.9829 | 7.1623 | 7.6284 | 7.8252 | 7.8677 | 7.7995 | 7.6435 | 7.413 | 7.1181 | 6.7681 | 6.3684 | 5.9009
0.33922 | 341.4634 | 350 | 1.8124e-08 | 5.9247 | 7.1251 | 7.5996 | 7.8031 | 7.8512 | 7.7878 | 7.6362 | 7.4099 | 7.1191 | 6.7732 | 6.3743 | 5.9049
0.3486 | 351.2195 | 360 | 1.764e-08 | 5.8664 | 7.0879 | 7.5707 | 7.7812 | 7.8347 | 7.7763 | 7.6291 | 7.4069 | 7.1202 | 6.7783 | 6.3793 | 5.9082
0.35798 | 360.9756 | 370 | 1.7156e-08 | 5.8119 | 7.0506 | 7.5433 | 7.7602 | 7.8187 | 7.7648 | 7.6221 | 7.404 | 7.1212 | 6.7832 | 6.3831 | 5.9107
0.36736 | 370.7317 | 380 | 1.6672e-08 | 5.759 | 7.0134 | 7.516 | 7.7392 | 7.8029 | 7.7538 | 7.6151 | 7.401 | 7.1222 | 6.7877 | 6.3863 | 5.9126
0.37674 | 380.4878 | 390 | 1.6187e-08 | 5.7061 | 6.9773 | 7.4887 | 7.7181 | 7.7871 | 7.7427 | 7.6083 | 7.3982 | 7.1231 | 6.7916 | 6.3885 | 5.9138
0.38612 | 390.2439 | 400 | 1.5703e-08 | 5.6532 | 6.9425 | 7.4614 | 7.6979 | 7.7717 | 7.7317 | 7.6015 | 7.3953 | 7.1241 | 6.7947 | 6.3901 | 5.9143
0.3955 | 400 | 410 | 1.5219e-08 | 5.6002 | 6.9077 | 7.4356 | 7.6778 | 7.7567 | 7.7211 | 7.5949 | 7.3925 | 7.125 | 6.797 | 6.3911 | 5.9143
0.40488 | 409.7561 | 420 | 1.4838e-08 | 5.5473 | 6.8729 | 7.4098 | 7.6578 | 7.7416 | 7.7105 | 7.5883 | 7.3897 | 7.1259 | 6.7985 | 6.3912 | 5.9139
0.41427 | 419.5122 | 430 | 1.4552e-08 | 5.4944 | 6.8382 | 7.384 | 7.6379 | 7.7268 | 7.7 | 7.5817 | 7.3869 | 7.1268 | 6.7993 | 6.3909 | 5.9129
0.42365 | 429.2683 | 440 | 1.4266e-08 | 5.4445 | 6.8042 | 7.3582 | 7.6187 | 7.7123 | 7.6898 | 7.5753 | 7.3842 | 7.1276 | 6.7994 | 6.39 | 5.9115
0.43303 | 439.0244 | 450 | 1.398e-08 | 5.3959 | 6.7715 | 7.3334 | 7.5996 | 7.6979 | 7.6795 | 7.5689 | 7.3814 | 7.1283 | 6.7989 | 6.3885 | 5.9097
0.44241 | 448.7805 | 460 | 1.3694e-08 | 5.3474 | 6.7388 | 7.309 | 7.5804 | 7.6835 | 7.6694 | 7.5626 | 7.3787 | 7.1283 | 6.7977 | 6.3868 | 5.9075
0.45179 | 458.5366 | 470 | 1.3408e-08 | 5.2988 | 6.7062 | 7.2845 | 7.5616 | 7.6696 | 7.6595 | 7.5564 | 7.3761 | 7.1284 | 6.7962 | 6.3843 | 5.9049
0.46117 | 468.2927 | 480 | 1.3122e-08 | 5.2503 | 6.6735 | 7.2601 | 7.5433 | 7.6558 | 7.6496 | 7.5502 | 7.3734 | 7.1271 | 6.7939 | 6.3816 | 5.9019
0.47055 | 478.0488 | 490 | 1.2836e-08 | 5.2017 | 6.6409 | 7.236 | 7.5249 | 7.6419 | 7.6398 | 7.5441 | 7.3708 | 7.1257 | 6.7914 | 6.3785 | 5.8987
0.47993 | 487.8049 | 500 | 1.255e-08 | 5.1531 | 6.61 | 7.2128 | 7.5066 | 7.6284 | 7.6302 | 7.5381 | 7.3682 | 7.1235 | 6.7882 | 6.3749 | 5.8952
0.48931 | 497.561 | 510 | 1.2264e-08 | 5.1048 | 6.5792 | 7.1895 | 7.4887 | 7.6151 | 7.6207 | 7.5321 | 7.3656 | 7.1209 | 6.7848 | 6.3711 | 5.8913
0.49869 | 507.3171 | 520 | 1.1978e-08 | 5.0599 | 6.5484 | 7.1663 | 7.4711 | 7.6017 | 7.6111 | 7.5261 | 7.363 | 7.118 | 6.7808 | 6.3669 | 5.8872
0.50807 | 517.0732 | 530 | 1.1776e-08 | 5.015 | 6.5176 | 7.143 | 7.4536 | 7.5884 | 7.6018 | 7.5203 | 7.3604 | 7.1142 | 6.7767 | 6.3624 | 5.8828
0.51746 | 526.8293 | 540 | 1.1588e-08 | 4.9702 | 6.4868 | 7.1205 | 7.4361 | 7.5756 | 7.5926 | 7.5144 | 7.3574 | 7.1105 | 6.7719 | 6.3577 | 5.8783
0.52684 | 536.5854 | 550 | 1.1399e-08 | 4.9253 | 6.4564 | 7.0983 | 7.4189 | 7.5627 | 7.5833 | 7.5086 | 7.3542 | 7.1059 | 6.7671 | 6.3525 | 5.8734
0.53622 | 546.3415 | 560 | 1.1211e-08 | 4.8804 | 6.4273 | 7.0762 | 7.4021 | 7.5499 | 7.5742 | 7.5029 | 7.351 | 7.1012 | 6.7616 | 6.3472 | 5.8684
0.5456 | 556.0976 | 570 | 1.1022e-08 | 4.8356 | 6.3982 | 7.054 | 7.3853 | 7.5372 | 7.5652 | 7.4972 | 7.3466 | 7.096 | 6.7562 | 6.3416 | 5.8631
0.55498 | 565.8537 | 580 | 1.0833e-08 | 4.7907 | 6.369 | 7.0318 | 7.3685 | 7.5247 | 7.5563 | 7.4916 | 7.3422 | 7.0905 | 6.7502 | 6.3358 | 5.8577
0.56436 | 575.6098 | 590 | 1.0645e-08 | 4.7458 | 6.3399 | 7.0105 | 7.3518 | 7.5123 | 7.5473 | 7.486 | 7.3375 | 7.0847 | 6.7441 | 6.3298 | 5.8521
0.57374 | 585.3659 | 600 | 1.0456e-08 | 4.7035 | 6.3107 | 6.9893 | 7.3357 | 7.4999 | 7.5386 | 7.4804 | 7.332 | 7.0785 | 6.7376 | 6.3235 | 5.8463
0.58312 | 595.122 | 610 | 1.0268e-08 | 4.6619 | 6.2819 | 6.9681 | 7.3196 | 7.4877 | 7.5299 | 7.4749 | 7.3264 | 7.0722 | 6.7311 | 6.3171 | 5.8404
0.5925 | 604.878 | 620 | 1.0079e-08 | 4.6203 | 6.2543 | 6.9469 | 7.3034 | 7.4757 | 7.5211 | 7.4695 | 7.3205 | 7.0653 | 6.7241 | 6.3105 | 5.8343
0.60188 | 614.6341 | 630 | 9.9015e-09 | 4.5788 | 6.2268 | 6.9257 | 7.2873 | 7.4637 | 7.5126 | 7.464 | 7.314 | 7.0584 | 6.717 | 6.3036 | 5.828
0.61126 | 624.3902 | 640 | 9.7679e-09 | 4.5372 | 6.1992 | 6.9051 | 7.2717 | 7.4517 | 7.5041 | 7.4585 | 7.3075 | 7.0511 | 6.7097 | 6.2966 | 5.8216
0.62064 | 634.1463 | 650 | 9.6343e-09 | 4.4956 | 6.1717 | 6.8848 | 7.2561 | 7.4398 | 7.4956 | 7.4526 | 7.3005 | 7.0436 | 6.7022 | 6.2895 | 5.8151
0.63003 | 643.9024 | 660 | 9.5007e-09 | 4.454 | 6.1441 | 6.8645 | 7.2406 | 7.4282 | 7.4871 | 7.4466 | 7.2932 | 7.0359 | 6.6944 | 6.2821 | 5.8085
0.63941 | 653.6585 | 670 | 9.3671e-09 | 4.4124 | 6.1166 | 6.8442 | 7.2251 | 7.4166 | 7.4789 | 7.4406 | 7.2859 | 7.0278 | 6.6866 | 6.2747 | 5.8017
0.64879 | 663.4146 | 680 | 9.2335e-09 | 4.3709 | 6.0902 | 6.8239 | 7.2097 | 7.4049 | 7.4706 | 7.4338 | 7.2779 | 7.0198 | 6.6785 | 6.2671 | 5.7947
0.65817 | 673.1707 | 690 | 9.0999e-09 | 4.3318 | 6.0641 | 6.804 | 7.1947 | 7.3935 | 7.4624 | 7.4267 | 7.2699 | 7.0113 | 6.6702 | 6.2593 | 5.7877
0.66755 | 682.9268 | 700 | 8.9663e-09 | 4.2932 | 6.0379 | 6.7846 | 7.1797 | 7.3822 | 7.4542 | 7.4196 | 7.2618 | 7.0027 | 6.6618 | 6.2514 | 5.7806
0.67693 | 692.6829 | 710 | 8.8327e-09 | 4.2546 | 6.0118 | 6.7652 | 7.1648 | 7.3709 | 7.4461 | 7.4121 | 7.2531 | 6.9939 | 6.6533 | 6.2434 | 5.7734
0.68631 | 702.439 | 720 | 8.6991e-09 | 4.216 | 5.9857 | 6.7458 | 7.1498 | 7.3596 | 7.4381 | 7.4041 | 7.2444 | 6.985 | 6.6446 | 6.2353 | 5.7661
0.69569 | 712.1951 | 730 | 8.5654e-09 | 4.1773 | 5.9596 | 6.7264 | 7.1351 | 7.3484 | 7.43 | 7.3961 | 7.2355 | 6.9759 | 6.6357 | 6.227 | 5.7586
0.70507 | 721.9512 | 740 | 8.4503e-09 | 4.1387 | 5.9336 | 6.707 | 7.1206 | 7.3374 | 7.4221 | 7.3879 | 7.2262 | 6.9665 | 6.6267 | 6.2187 | 5.7512
0.71445 | 731.7073 | 750 | 8.3507e-09 | 4.1001 | 5.9087 | 6.6883 | 7.1061 | 7.3265 | 7.4142 | 7.379 | 7.2169 | 6.9572 | 6.6176 | 6.2102 | 5.7435
0.72383 | 741.4634 | 760 | 8.2512e-09 | 4.0615 | 5.8839 | 6.6697 | 7.0917 | 7.3155 | 7.4064 | 7.3702 | 7.2074 | 6.9475 | 6.6084 | 6.2016 | 5.7359
0.73321 | 751.2195 | 770 | 8.1516e-09 | 4.0229 | 5.8591 | 6.6511 | 7.0772 | 7.3046 | 7.3985 | 7.3613 | 7.1976 | 6.9378 | 6.599 | 6.193 | 5.7281
0.7426 | 760.9756 | 780 | 8.0521e-09 | 3.985 | 5.8342 | 6.6325 | 7.063 | 7.2939 | 7.3905 | 7.3519 | 7.1878 | 6.9278 | 6.5895 | 6.1842 | 5.7203
0.75198 | 770.7317 | 790 | 7.9526e-09 | 3.9489 | 5.8094 | 6.6139 | 7.049 | 7.2832 | 7.3822 | 7.3423 | 7.1776 | 6.9178 | 6.5799 | 6.1753 | 5.7123
0.76136 | 780.4878 | 800 | 7.853e-09 | 3.9128 | 5.7846 | 6.5953 | 7.0351 | 7.2726 | 7.3739 | 7.3327 | 7.1674 | 6.9077 | 6.5703 | 6.1664 | 5.7043
0.77074 | 790.2439 | 810 | 7.7535e-09 | 3.8767 | 5.7598 | 6.5775 | 7.0211 | 7.2619 | 7.3656 | 7.3228 | 7.1571 | 6.8974 | 6.5604 | 6.1573 | 5.6963
0.78012 | 800 | 820 | 7.6539e-09 | 3.8406 | 5.7361 | 6.5596 | 7.0071 | 7.2514 | 7.3569 | 7.3126 | 7.1465 | 6.887 | 6.5506 | 6.1482 | 5.6882
0.7895 | 809.7561 | 830 | 7.5544e-09 | 3.8046 | 5.7124 | 6.5417 | 6.9933 | 7.241 | 7.3476 | 7.3023 | 7.1358 | 6.8764 | 6.5406 | 6.139 | 5.68
0.79888 | 819.5122 | 840 | 7.4549e-09 | 3.7685 | 5.6887 | 6.5239 | 6.9798 | 7.2307 | 7.3384 | 7.292 | 7.125 | 6.8658 | 6.5305 | 6.1298 | 5.6717
0.80809 | 829.2683 | 850 | 7.3957e-09 | 3.7324 | 5.665 | 6.506 | 6.9662 | 7.2203 | 7.3291 | 7.2812 | 7.114 | 6.855 | 6.5203 | 6.1204 | 5.6634
0.81729 | 839.0244 | 860 | 7.342e-09 | 3.6963 | 5.6413 | 6.4882 | 6.9527 | 7.21 | 7.3195 | 7.2704 | 7.103 | 6.8442 | 6.5101 | 6.111 | 5.6551
0.82648 | 848.7805 | 870 | 7.2883e-09 | 3.6602 | 5.6176 | 6.471 | 6.9392 | 7.1998 | 7.3094 | 7.2596 | 7.0917 | 6.8332 | 6.4997 | 6.1015 | 5.6466
0.83567 | 858.5366 | 880 | 7.2346e-09 | 3.6243 | 5.594 | 6.4538 | 6.9257 | 7.1897 | 7.2993 | 7.2484 | 7.0804 | 6.8222 | 6.4893 | 6.092 | 5.6381
0.84486 | 868.2927 | 890 | 7.1809e-09 | 3.5911 | 5.5709 | 6.4366 | 6.9125 | 7.1796 | 7.2892 | 7.2371 | 7.069 | 6.8111 | 6.4788 | 6.0824 | 5.6296
0.85405 | 878.0488 | 900 | 7.1271e-09 | 3.5579 | 5.5483 | 6.4194 | 6.8994 | 7.1695 | 7.2787 | 7.2258 | 7.0574 | 6.7998 | 6.4682 | 6.0727 | 5.621
0.86324 | 887.8049 | 910 | 7.0734e-09 | 3.5248 | 5.5256 | 6.4022 | 6.8863 | 7.1595 | 7.2679 | 7.2142 | 7.0457 | 6.7885 | 6.4575 | 6.063 | 5.6124
0.87243 | 897.561 | 920 | 7.0197e-09 | 3.4916 | 5.503 | 6.385 | 6.8732 | 7.1496 | 7.2571 | 7.2025 | 7.034 | 6.777 | 6.4468 | 6.0532 | 5.6037
0.88162 | 907.3171 | 930 | 6.966e-09 | 3.4584 | 5.4803 | 6.3683 | 6.86 | 7.1398 | 7.2462 | 7.1907 | 7.022 | 6.7656 | 6.436 | 6.0433 | 5.595
0.89081 | 917.0732 | 940 | 6.9123e-09 | 3.4252 | 5.4577 | 6.3517 | 6.8472 | 7.13 | 7.2351 | 7.1788 | 7.0101 | 6.754 | 6.4252 | 6.0334 | 5.5862
0.9 | 926.8293 | 950 | 6.8586e-09 | 3.392 | 5.435 | 6.3352 | 6.8344 | 7.1201 | 7.2236 | 7.1667 | 6.998 | 6.7423 | 6.4142 | 6.0235 | 5.5774
0.90903 | 936.5854 | 960 | 6.7955e-09 | 3.3588 | 5.4124 | 6.3186 | 6.8217 | 7.1103 | 7.2121 | 7.1545 | 6.9858 | 6.7306 | 6.4033 | 6.0135 | 5.5686
0.91807 | 946.3415 | 970 | 6.7324e-09 | 3.3256 | 5.3906 | 6.302 | 6.809 | 7.1001 | 7.2006 | 7.1424 | 6.9736 | 6.7188 | 6.3922 | 6.0034 | 5.5597
0.9271 | 956.0976 | 980 | 6.6693e-09 | 3.2925 | 5.3689 | 6.2854 | 6.7962 | 7.0899 | 7.1889 | 7.1299 | 6.9612 | 6.707 | 6.3811 | 5.9933 | 5.5508
0.93613 | 965.8537 | 990 | 6.6062e-09 | 3.2607 | 5.3472 | 6.2691 | 6.7835 | 7.0798 | 7.1769 | 7.1174 | 6.9488 | 6.695 | 6.37 | 5.9832 | 5.5418
0.94517 | 975.6098 | 1000 | 6.5431e-09 | 3.2335 | 5.3255 | 6.253 | 6.7711 | 7.0696 | 7.1648 | 7.1048 | 6.9363 | 6.683 | 6.3588 | 5.973 | 5.5328
0.9542 | 985.3659 | 1010 | 6.48e-09 | 3.2063 | 5.3038 | 6.237 | 6.7588 | 7.0594 | 7.1527 | 7.0921 | 6.9237 | 6.6709 | 6.3475 | 5.9628 | 5.5237
0.96324 | 995.122 | 1020 | 6.4169e-09 | 3.1791 | 5.2821 | 6.221 | 6.7464 | 7.0483 | 7.1405 | 7.0793 | 6.911 | 6.6588 | 6.3362 | 5.9525 | 5.5147
0.97227 | 1004.878 | 1030 | 6.3538e-09 | 3.1519 | 5.2605 | 6.205 | 6.734 | 7.0372 | 7.1279 | 7.0664 | 6.8983 | 6.6466 | 6.3248 | 5.9422 | 5.5056
0.9813 | 1014.6341 | 1040 | 6.2907e-09 | 3.1247 | 5.2388 | 6.189 | 6.7216 | 7.0262 | 7.1154 | 7.0535 | 6.8854 | 6.6343 | 6.3134 | 5.9318 | 5.4964
0.99034 | 1024.3902 | 1050 | 6.2276e-09 | 3.0975 | 5.2178 | 6.173 | 6.7094 | 7.0151 | 7.1028 | 7.0403 | 6.8725 | 6.622 | 6.302 | 5.9214 | 5.4872
0.99937 | 1034.1463 | 1060 | 6.1645e-09 | 3.0703 | 5.1971 | 6.1573 | 6.6973 | 7.004 | 7.0901 | 7.0272 | 6.8596 | 6.6096 | 6.2905 | 5.911 | 5.478
1.0084 | 1043.9024 | 1070 | 6.1127e-09 | 3.0431 | 5.1764 | 6.1418 | 6.6853 | 6.9922 | 7.077 | 7.014 | 6.8465 | 6.5972 | 6.2789 | 5.9005 | 5.4688
1.0174 | 1053.6585 | 1080 | 6.0616e-09 | 3.0159 | 5.1556 | 6.1264 | 6.6732 | 6.9803 | 7.064 | 7.0006 | 6.8335 | 6.5847 | 6.2673 | 5.89 | 5.4595
1.0265 | 1063.4146 | 1090 | 6.0106e-09 | 2.9887 | 5.1349 | 6.1109 | 6.6612 | 6.9685 | 7.051 | 6.9872 | 6.8203 | 6.5722 | 6.2557 | 5.8795 | 5.4503
1.0355 | 1073.1707 | 1100 | 5.9596e-09 | 2.9628 | 5.1141 | 6.0954 | 6.6492 | 6.9567 | 7.0379 | 6.9737 | 6.8071 | 6.5596 | 6.244 | 5.8689 | 5.4409
1.0445 | 1082.9268 | 1110 | 5.9086e-09 | 2.9405 | 5.0934 | 6.0799 | 6.6373 | 6.9448 | 7.0244 | 6.9601 | 6.7938 | 6.547 | 6.2323 | 5.8583 | 5.4316
1.0536 | 1092.6829 | 1120 | 5.8575e-09 | 2.9183 | 5.0727 | 6.0644 | 6.6255 | 6.9323 | 7.011 | 6.9465 | 6.7805 | 6.5343 | 6.2205 | 5.8476 | 5.4222
1.0626 | 1102.439 | 1130 | 5.8065e-09 | 2.896 | 5.0522 | 6.0493 | 6.6138 | 6.9198 | 6.9976 | 6.9328 | 6.7671 | 6.5216 | 6.2087 | 5.837 | 5.4128
1.0716 | 1112.1951 | 1140 | 5.7555e-09 | 2.8737 | 5.0324 | 6.0343 | 6.6021 | 6.9073 | 6.9841 | 6.919 | 6.7537 | 6.5089 | 6.1969 | 5.8263 | 5.4034
1.0807 | 1121.9512 | 1150 | 5.7045e-09 | 2.8514 | 5.0125 | 6.0193 | 6.5904 | 6.8948 | 6.9703 | 6.9051 | 6.7401 | 6.496 | 6.1851 | 5.8155 | 5.394
1.0897 | 1131.7073 | 1160 | 5.6534e-09 | 2.8291 | 4.9926 | 6.0043 | 6.5787 | 6.8822 | 6.9565 | 6.8912 | 6.7266 | 6.4832 | 6.1732 | 5.8048 | 5.3845
1.0987 | 1141.4634 | 1170 | 5.6024e-09 | 2.8068 | 4.9727 | 5.9893 | 6.567 | 6.8692 | 6.9428 | 6.8773 | 6.713 | 6.4703 | 6.1612 | 5.794 | 5.375
1.1078 | 1151.2195 | 1180 | 5.5591e-09 | 2.7845 | 4.9528 | 5.9743 | 6.5556 | 6.8561 | 6.9289 | 6.8632 | 6.6993 | 6.4574 | 6.1493 | 5.7832 | 5.3655
1.1168 | 1160.9756 | 1190 | 5.517e-09 | 2.7622 | 4.933 | 5.9593 | 6.5442 | 6.843 | 6.9148 | 6.8491 | 6.6856 | 6.4444 | 6.1373 | 5.7724 | 5.356
1.1258 | 1170.7317 | 1200 | 5.4749e-09 | 2.7399 | 4.9131 | 5.9446 | 6.5328 | 6.83 | 6.9007 | 6.835 | 6.6719 | 6.4314 | 6.1252 | 5.7615 | 5.3464
1.1349 | 1180.4878 | 1210 | 5.4329e-09 | 2.7186 | 4.8932 | 5.9301 | 6.5214 | 6.8168 | 6.8866 | 6.8207 | 6.6581 | 6.4183 | 6.1132 | 5.7506 | 5.3368
1.1439 | 1190.2439 | 1220 | 5.3908e-09 | 2.7001 | 4.8738 | 5.9155 | 6.51 | 6.8032 | 6.8724 | 6.8064 | 6.6443 | 6.4052 | 6.1011 | 5.7397 | 5.3273
1.1529 | 1200 | 1230 | 5.3487e-09 | 2.6816 | 4.8547 | 5.901 | 6.4985 | 6.7896 | 6.858 | 6.7921 | 6.6304 | 6.3921 | 6.089 | 5.7287 | 5.3176
1.162 | 1209.7561 | 1240 | 5.3066e-09 | 2.6631 | 4.8356 | 5.8864 | 6.4868 | 6.776 | 6.8436 | 6.7778 | 6.6164 | 6.379 | 6.0768 | 5.7178 | 5.308
1.171 | 1219.5122 | 1250 | 5.2646e-09 | 2.6446 | 4.8165 | 5.8719 | 6.4751 | 6.7625 | 6.8292 | 6.7633 | 6.6025 | 6.3658 | 6.0647 | 5.7068 | 5.2984
1.18 | 1229.2683 | 1260 | 5.2225e-09 | 2.6261 | 4.7974 | 5.8574 | 6.4634 | 6.7488 | 6.8147 | 6.7488 | 6.5884 | 6.3526 | 6.0524 | 5.6958 | 5.2887
1.1891 | 1239.0244 | 1270 | 5.1804e-09 | 2.6076 | 4.7783 | 5.8429 | 6.4517 | 6.7347 | 6.8 | 6.7343 | 6.5744 | 6.3393 | 6.0402 | 5.6848 | 5.279
1.1981 | 1248.7805 | 1280 | 5.1383e-09 | 2.5891 | 4.7592 | 5.8288 | 6.44 | 6.7207 | 6.7854 | 6.7197 | 6.5603 | 6.3261 | 6.028 | 5.6737 | 5.2693
1.2071 | 1258.5366 | 1290 | 5.1016e-09 | 2.5706 | 4.7401 | 5.8147 | 6.4283 | 6.7067 | 6.7707 | 6.705 | 6.5462 | 6.3127 | 6.0157 | 5.6627 | 5.2596
1.2162 | 1268.2927 | 1300 | 5.0664e-09 | 2.5521 | 4.721 | 5.8006 | 6.416 | 6.6926 | 6.756 | 6.6904 | 6.532 | 6.2994 | 6.0034 | 5.6516 | 5.2498
1.2252 | 1278.0488 | 1310 | 5.0311e-09 | 2.5336 | 4.7022 | 5.7865 | 6.4035 | 6.6785 | 6.7411 | 6.6756 | 6.5178 | 6.286 | 5.9911 | 5.6405 | 5.2401
1.2342 | 1287.8049 | 1320 | 4.9959e-09 | 2.5156 | 4.6838 | 5.7724 | 6.391 | 6.664 | 6.7262 | 6.6608 | 6.5036 | 6.2726 | 5.9787 | 5.6293 | 5.2303
1.2433 | 1297.561 | 1330 | 4.9606e-09 | 2.5001 | 4.6654 | 5.7583 | 6.3785 | 6.6496 | 6.7113 | 6.646 | 6.4893 | 6.2592 | 5.9663 | 5.6182 | 5.2205
1.2523 | 1307.3171 | 1340 | 4.9253e-09 | 2.4846 | 4.647 | 5.7441 | 6.366 | 6.6351 | 6.6963 | 6.6312 | 6.475 | 6.2457 | 5.9539 | 5.607 | 5.2107
1.2613 | 1317.0732 | 1350 | 4.8901e-09 | 2.4692 | 4.6287 | 5.7303 | 6.3534 | 6.6207 | 6.6812 | 6.6162 | 6.4607 | 6.2322 | 5.9415 | 5.5958 | 5.2009
1.2704 | 1326.8293 | 1360 | 4.8548e-09 | 2.4537 | 4.6103 | 5.7166 | 6.3407 | 6.6061 | 6.6661 | 6.6013 | 6.4463 | 6.2187 | 5.9291 | 5.5846 | 5.1911
1.2794 | 1336.5854 | 1370 | 4.8195e-09 | 2.4382 | 4.5919 | 5.7029 | 6.3275 | 6.5913 | 6.6509 | 6.5863 | 6.4319 | 6.2052 | 5.9166 | 5.5734 | 5.1812
1.2884 | 1346.3415 | 1380 | 4.7843e-09 | 2.4227 | 4.5735 | 5.6892 | 6.3143 | 6.5765 | 6.6358 | 6.5713 | 6.4175 | 6.1916 | 5.9041 | 5.5622 | 5.1714
1.2975 | 1356.0976 | 1390 | 4.749e-09 | 2.4073 | 4.5551 | 5.6755 | 6.3011 | 6.5617 | 6.6204 | 6.5562 | 6.403 | 6.178 | 5.8916 | 5.5509 | 5.1615
1.3065 | 1365.8537 | 1400 | 4.7176e-09 | 2.3918 | 4.5367 | 5.6618 | 6.2879 | 6.5469 | 6.6051 | 6.5412 | 6.3885 | 6.1644 | 5.8791 | 5.5397 | 5.1516
1.3155 | 1375.6098 | 1410 | 4.6876e-09 | 2.3763 | 4.519 | 5.648 | 6.2747 | 6.532 | 6.5898 | 6.526 | 6.374 | 6.1508 | 5.8666 | 5.5284 | 5.1417
1.3246 | 1385.3659 | 1420 | 4.6577e-09 | 2.3608 | 4.5013 | 5.6343 | 6.2614 | 6.5169 | 6.5744 | 6.5108 | 6.3594 | 6.1371 | 5.854 | 5.5171 | 5.1318
1.3336 | 1395.122 | 1430 | 4.6277e-09 | 2.3454 | 4.4835 | 5.6209 | 6.2477 | 6.5018 | 6.5589 | 6.4956 | 6.3448 | 6.1235 | 5.8414 | 5.5057 | 5.1219
1.3426 | 1404.878 | 1440 | 4.5978e-09 | 2.3321 | 4.4658 | 5.6076 | 6.2338 | 6.4866 | 6.5434 | 6.4804 | 6.3303 | 6.1098 | 5.8288 | 5.4944 | 5.1119
1.3517 | 1414.6341 | 1450 | 4.5678e-09 | 2.319 | 4.4481 | 5.5943 | 6.22 | 6.4715 | 6.5279 | 6.4651 | 6.3156 | 6.096 | 5.8162 | 5.4831 | 5.102
1.3607 | 1424.3902 | 1460 | 4.5379e-09 | 2.3059 | 4.4304 | 5.5809 | 6.2062 | 6.4563 | 6.5123 | 6.4498 | 6.301 | 6.0823 | 5.8036 | 5.4717 | 5.092
1.3697 | 1434.1463 | 1470 | 4.5079e-09 | 2.2927 | 4.4126 | 5.5676 | 6.1924 | 6.4408 | 6.4966 | 6.4344 | 6.2863 | 6.0685 | 5.7909 | 5.4603 | 5.0821
1.3788 | 1443.9024 | 1480 | 4.4779e-09 | 2.2796 | 4.3949 | 5.5543 | 6.1786 | 6.4254 | 6.481 | 6.4191 | 6.2716 | 6.0547 | 5.7783 | 5.449 | 5.0721
1.3878 | 1453.6585 | 1490 | 4.448e-09 | 2.2664 | 4.3772 | 5.5409 | 6.1644 | 6.41 | 6.4653 | 6.4037 | 6.2568 | 6.0409 | 5.7656 | 5.4376 | 5.0621
1.3968 | 1463.4146 | 1500 | 4.418e-09 | 2.2533 | 4.3596 | 5.5276 | 6.1501 | 6.3946 | 6.4495 | 6.3882 | 6.2421 | 6.0271 | 5.7529 | 5.4261 | 5.0521
1.4057 | 1473.1707 | 1510 | 4.3992e-09 | 2.2402 | 4.3424 | 5.5146 | 6.1357 | 6.379 | 6.4337 | 6.3727 | 6.2273 | 6.0133 | 5.7402 | 5.4147 | 5.0421
1.4144 | 1482.9268 | 1520 | 4.3864e-09 | 2.227 | 4.3253 | 5.5016 | 6.1214 | 6.3633 | 6.4179 | 6.3573 | 6.2125 | 5.9994 | 5.7275 | 5.4033 | 5.0321
1.4232 | 1492.6829 | 1530 | 4.3737e-09 | 2.2139 | 4.3082 | 5.4886 | 6.107 | 6.3477 | 6.402 | 6.3418 | 6.1977 | 5.9855 | 5.7147 | 5.3918 | 5.022
1.4319 | 1502.439 | 1540 | 4.3609e-09 | 2.2007 | 4.2911 | 5.4756 | 6.0927 | 6.332 | 6.3862 | 6.3262 | 6.1828 | 5.9716 | 5.702 | 5.3804 | 5.012
1.4406 | 1512.1951 | 1550 | 4.3481e-09 | 2.1889 | 4.2739 | 5.4627 | 6.0782 | 6.3163 | 6.3702 | 6.3106 | 6.1679 | 5.9577 | 5.6892 | 5.3689 | 5.0019
1.4494 | 1521.9512 | 1560 | 4.3353e-09 | 2.1776 | 4.2568 | 5.4497 | 6.0634 | 6.3005 | 6.3542 | 6.295 | 6.153 | 5.9438 | 5.6764 | 5.3574 | 4.9919
1.4581 | 1531.7073 | 1570 | 4.3225e-09 | 2.1663 | 4.2397 | 5.4367 | 6.0486 | 6.2846 | 6.3382 | 6.2794 | 6.1381 | 5.9298 | 5.6636 | 5.3459 | 4.9818
1.4669 | 1541.4634 | 1580 | 4.3097e-09 | 2.155 | 4.2226 | 5.4237 | 6.0338 | 6.2686 | 6.3222 | 6.2637 | 6.1232 | 5.9159 | 5.6508 | 5.3344 | 4.9717
1.4756 | 1551.2195 | 1590 | 4.2969e-09 | 2.1437 | 4.2055 | 5.4109 | 6.019 | 6.2527 | 6.3061 | 6.248 | 6.1082 | 5.9019 | 5.638 | 5.3229 | 4.9616
1.4843 | 1560.9756 | 1600 | 4.2841e-09 | 2.1324 | 4.1883 | 5.3983 | 6.0041 | 6.2368 | 6.2899 | 6.2323 | 6.0933 | 5.8879 | 5.6251 | 5.3113 | 4.9515
1.4931 | 1570.7317 | 1610 | 4.2713e-09 | 2.1211 | 4.1718 | 5.3857 | 5.9893 | 6.2208 | 6.2738 | 6.2166 | 6.0783 | 5.8738 | 5.6123 | 5.2998 | 4.9414
1.5018 | 1580.4878 | 1620 | 4.2564e-09 | 2.1098 | 4.1552 | 5.373 | 5.9741 | 6.2046 | 6.2577 | 6.2008 | 6.0633 | 5.8598 | 5.5994 | 5.2882 | 4.9313
1.5105 | 1590.2439 | 1630 | 4.2334e-09 | 2.0984 | 4.1387 | 5.3604 | 5.9589 | 6.1885 | 6.2414 | 6.1851 | 6.0482 | 5.8458 | 5.5865 | 5.2767 | 4.9212
1.5192 | 1600 | 1640 | 4.2103e-09 | 2.0871 | 4.1221 | 5.3477 | 5.9437 | 6.1723 | 6.2252 | 6.1692 | 6.0332 | 5.8317 | 5.5736 | 5.2651 | 4.911
1.5279 | 1609.7561 | 1650 | 4.1873e-09 | 2.0758 | 4.1056 | 5.3351 | 5.9284 | 6.1562 | 6.2089 | 6.1534 | 6.0181 | 5.8176 | 5.5607 | 5.2535 | 4.9009
1.5367 | 1619.5122 | 1660 | 4.1643e-09 | 2.0651 | 4.089 | 5.3225 | 5.9132 | 6.1399 | 6.1927 | 6.1376 | 6.003 | 5.8035 | 5.5478 | 5.2419 | 4.8908
1.5454 | 1629.2683 | 1670 | 4.1412e-09 | 2.0552 | 4.0724 | 5.3098 | 5.898 | 6.1236 | 6.1763 | 6.1217 | 5.9879 | 5.7894 | 5.5349 | 5.2303 | 4.8806
1.5541 | 1639.0244 | 1680 | 4.1182e-09 | 2.0454 | 4.0559 | 5.297 | 5.8826 | 6.1072 | 6.1599 | 6.1058 | 5.9728 | 5.7753 | 5.522 | 5.2187 | 4.8704
1.5628 | 1648.7805 | 1690 | 4.0952e-09 | 2.0355 | 4.0393 | 5.2841 | 5.8669 | 6.0909 | 6.1436 | 6.0899 | 5.9577 | 5.7612 | 5.509 | 5.2071 | 4.8603
1.5715 | 1658.5366 | 1700 | 4.0721e-09 | 2.0256 | 4.0228 | 5.2712 | 5.8513 | 6.0745 | 6.1272 | 6.074 | 5.9425 | 5.747 | 5.496 | 5.1955 | 4.8501
1.5802 | 1668.2927 | 1710 | 4.0491e-09 | 2.0158 | 4.0065 | 5.2583 | 5.8357 | 6.0581 | 6.1107 | 6.058 | 5.9273 | 5.7329 | 5.4831 | 5.1838 | 4.8399
1.5889 | 1678.0488 | 1720 | 4.0261e-09 | 2.0059 | 3.9904 | 5.2454 | 5.8201 | 6.0416 | 6.0943 | 6.042 | 5.9122 | 5.7187 | 5.4701 | 5.1722 | 4.8297
1.5976 | 1687.8049 | 1730 | 4.003e-09 | 1.996 | 3.9744 | 5.2325 | 5.8045 | 6.025 | 6.0778 | 6.026 | 5.8969 | 5.7045 | 5.4571 | 5.1605 | 4.8195
1.6063 | 1697.561 | 1740 | 3.9822e-09 | 1.9862 | 3.9584 | 5.2196 | 5.7889 | 6.0085 | 6.0613 | 6.01 | 5.8817 | 5.6903 | 5.4441 | 5.1489 | 4.8093
1.6151 | 1707.3171 | 1750 | 3.9621e-09 | 1.9763 | 3.9423 | 5.2068 | 5.7729 | 5.992 | 6.0447 | 5.994 | 5.8665 | 5.6761 | 5.4311 | 5.1372 | 4.7991
1.6238 | 1717.0732 | 1760 | 3.942e-09 | 1.9665 | 3.9263 | 5.1937 | 5.757 | 5.9754 | 6.0282 | 5.9779 | 5.8512 | 5.6619 | 5.4181 | 5.1255 | 4.7889
1.6325 | 1726.8293 | 1770 | 3.9219e-09 | 1.9566 | 3.9103 | 5.18 | 5.7411 | 5.9587 | 6.0116 | 5.9618 | 5.836 | 5.6477 | 5.405 | 5.1138 | 4.7786
1.6412 | 1736.5854 | 1780 | 3.9019e-09 | 1.9479 | 3.8942 | 5.1664 | 5.7251 | 5.942 | 5.995 | 5.9457 | 5.8207 | 5.6334 | 5.392 | 5.1021 | 4.7684
1.6499 | 1746.3415 | 1790 | 3.8818e-09 | 1.9392 | 3.8782 | 5.1528 | 5.7092 | 5.9253 | 5.9784 | 5.9296 | 5.8054 | 5.6192 | 5.3789 | 5.0904 | 4.7582
1.6586 | 1756.0976 | 1800 | 3.8617e-09 | 1.9305 | 3.8622 | 5.1391 | 5.6933 | 5.9086 | 5.9617 | 5.9135 | 5.7901 | 5.6049 | 5.3659 | 5.0787 | 4.7479
1.6673 | 1765.8537 | 1810 | 3.8416e-09 | 1.9219 | 3.8461 | 5.1255 | 5.6771 | 5.8918 | 5.945 | 5.8974 | 5.7748 | 5.5906 | 5.3528 | 5.067 | 4.7377
1.676 | 1775.6098 | 1820 | 3.8216e-09 | 1.9132 | 3.8304 | 5.1119 | 5.6609 | 5.8749 | 5.9283 | 5.8812 | 5.7595 | 5.5763 | 5.3397 | 5.0553 | 4.7274
1.6847 | 1785.3659 | 1830 | 3.8015e-09 | 1.9045 | 3.8149 | 5.0982 | 5.6446 | 5.8581 | 5.9116 | 5.865 | 5.7441 | 5.562 | 5.3267 | 5.0435 | 4.7171
1.6935 | 1795.122 | 1840 | 3.7814e-09 | 1.8958 | 3.7993 | 5.0846 | 5.6284 | 5.8412 | 5.8948 | 5.8488 | 5.7288 | 5.5477 | 5.3136 | 5.0318 | 4.7069
1.7022 | 1804.878 | 1850 | 3.762e-09 | 1.8871 | 3.7838 | 5.0705 | 5.6122 | 5.8244 | 5.8781 | 5.8326 | 5.7134 | 5.5334 | 5.3005 | 5.0201 | 4.6966
1.7109 | 1814.6341 | 1860 | 3.7443e-09 | 1.8784 | 3.7682 | 5.0563 | 5.5959 | 5.8074 | 5.8613 | 5.8164 | 5.698 | 5.5191 | 5.2873 | 5.0083 | 4.6863
1.7196 | 1824.3902 | 1870 | 3.7267e-09 | 1.8698 | 3.7527 | 5.042 | 5.5796 | 5.7905 | 5.8445 | 5.8002 | 5.6826 | 5.5047 | 5.2742 | 4.9965 | 4.676
1.7283 | 1834.1463 | 1880 | 3.709e-09 | 1.8611 | 3.7372 | 5.0277 | 5.5631 | 5.7735 | 5.8277 | 5.7839 | 5.6672 | 5.4904 | 5.2611 | 4.9848 | 4.6657
1.737 | 1843.9024 | 1890 | 3.6914e-09 | 1.853 | 3.7216 | 5.0134 | 5.5466 | 5.7565 | 5.8108 | 5.7676 | 5.6518 | 5.476 | 5.248 | 4.973 | 4.6554
1.7457 | 1853.6585 | 1900 | 3.6738e-09 | 1.8453 | 3.7061 | 4.9991 | 5.5301 | 5.7395 | 5.794 | 5.7514 | 5.6364 | 5.4616 | 5.2348 | 4.9612 | 4.6451
1.7544 | 1863.4146 | 1910 | 3.6561e-09 | 1.8377 | 3.6905 | 4.9849 | 5.5136 | 5.7224 | 5.7771 | 5.735 | 5.6209 | 5.4473 | 5.2217 | 4.9494 | 4.6348
1.7631 | 1873.1707 | 1920 | 3.6385e-09 | 1.8301 | 3.675 | 4.9706 | 5.4971 | 5.7053 | 5.7602 | 5.7187 | 5.6055 | 5.4329 | 5.2085 | 4.9376 | 4.6245
1.7718 | 1882.9268 | 1930 | 3.6209e-09 | 1.8225 | 3.6598 | 4.9563 | 5.4806 | 5.6882 | 5.7433 | 5.7024 | 5.59 | 5.4185 | 5.1953 | 4.9258 | 4.6142
1.7806 | 1892.6829 | 1940 | 3.6032e-09 | 1.8149 | 3.6451 | 4.9414 | 5.4638 | 5.671 | 5.7263 | 5.6861 | 5.5745 | 5.4041 | 5.1822 | 4.914 | 4.6039
1.7893 | 1902.439 | 1950 | 3.5856e-09 | 1.8073 | 3.6303 | 4.9266 | 5.4471 | 5.6539 | 5.7093 | 5.6697 | 5.559 | 5.3897 | 5.169 | 4.9022 | 4.5936
1.798 | 1912.1951 | 1960 | 3.5679e-09 | 1.7997 | 3.6156 | 4.9118 | 5.4303 | 5.6367 | 5.6924 | 5.6533 | 5.5435 | 5.3752 | 5.1558 | 4.8904 | 4.5832
1.8067 | 1921.9512 | 1970 | 3.5519e-09 | 1.7921 | 3.6008 | 4.8969 | 5.4136 | 5.6195 | 5.6754 | 5.6369 | 5.528 | 5.3608 | 5.1426 | 4.8786 | 4.5729
1.8154 | 1931.7073 | 1980 | 3.5363e-09 | 1.7844 | 3.5861 | 4.8821 | 5.3969 | 5.6022 | 5.6584 | 5.6205 | 5.5125 | 5.3464 | 5.1294 | 4.8668 | 4.5625
1.8241 | 1941.4634 | 1990 | 3.5207e-09 | 1.7768 | 3.5714 | 4.8672 | 5.3801 | 5.585 | 5.6413 | 5.6041 | 5.497 | 5.3319 | 5.1162 | 4.8549 | 4.5522
1.8328 | 1951.2195 | 2000 | 3.5051e-09 | 1.7692 | 3.5566 | 4.8524 | 5.3632 | 5.5677 | 5.6243 | 5.5877 | 5.4814 | 5.3175 | 5.103 | 4.8431 | 4.5418
1.8415 | 1960.9756 | 2010 | 3.4895e-09 | 1.7625 | 3.5419 | 4.8375 | 5.3463 | 5.5504 | 5.6072 | 5.5713 | 5.4659 | 5.303 | 5.0898 | 4.8312 | 4.5315
1.8502 | 1970.7317 | 2020 | 3.4739e-09 | 1.7558 | 3.5272 | 4.8225 | 5.3293 | 5.533 | 5.5902 | 5.5548 | 5.4503 | 5.2885 | 5.0765 | 4.8194 | 4.5211
1.859 | 1980.4878 | 2030 | 3.4583e-09 | 1.7491 | 3.5124 | 4.8072 | 5.3123 | 5.5157 | 5.5731 | 5.5384 | 5.4348 | 5.274 | 5.0633 | 4.8075 | 4.5108
1.8677 | 1990.2439 | 2040 | 3.4427e-09 | 1.7424 | 3.4977 | 4.7918 | 5.2954 | 5.4983 | 5.5559 | 5.5219 | 5.4192 | 5.2595 | 5.05 | 4.7957 | 4.5004
1.8764 | 2000 | 2050 | 3.427e-09 | 1.7357 | 3.4844 | 4.7765 | 5.2784 | 5.481 | 5.5388 | 5.5054 | 5.4036 | 5.245 | 5.0368 | 4.7838 | 4.49
1.8851 | 2009.7561 | 2060 | 3.4114e-09 | 1.729 | 3.4712 | 4.7612 | 5.2614 | 5.4635 | 5.5217 | 5.4889 | 5.388 | 5.2305 | 5.0235 | 4.7719 | 4.4797
1.8938 | 2019.5122 | 2070 | 3.3958e-09 | 1.7223 | 3.458 | 4.7458 | 5.2442 | 5.4461 | 5.5045 | 5.4724 | 5.3724 | 5.216 | 5.0103 | 4.7601 | 4.4693
1.9025 | 2029.2683 | 2080 | 3.3834e-09 | 1.7156 | 3.4449 | 4.7305 | 5.2271 | 5.4286 | 5.4874 | 5.4559 | 5.3568 | 5.2015 | 4.997 | 4.7482 | 4.4589
1.9111 | 2039.0244 | 2090 | 3.3789e-09 | 1.709 | 3.4317 | 4.7151 | 5.2099 | 5.4111 | 5.4702 | 5.4394 | 5.3411 | 5.187 | 4.9838 | 4.7363 | 4.4485
1.9197 | 2048.7805 | 2100 | 3.3744e-09 | 1.7023 | 3.4185 | 4.6998 | 5.1927 | 5.3937 | 5.453 | 5.4228 | 5.3255 | 5.1724 | 4.9705 | 4.7244 | 4.4381
1.9284 | 2058.5366 | 2110 | 3.3699e-09 | 1.6956 | 3.4053 | 4.6841 | 5.1756 | 5.3761 | 5.4358 | 5.4063 | 5.3099 | 5.1579 | 4.9572 | 4.7125 | 4.4277
1.937 | 2068.2927 | 2120 | 3.3654e-09 | 1.6891 | 3.3921 | 4.6684 | 5.1584 | 5.3586 | 5.4185 | 5.3897 | 5.2942 | 5.1434 | 4.9439 | 4.7006 | 4.4173
1.9456 | 2078.0488 | 2130 | 3.3609e-09 | 1.6832 | 3.3789 | 4.6526 | 5.1411 | 5.341 | 5.4013 | 5.3731 | 5.2786 | 5.1288 | 4.9306 | 4.6887 | 4.4069
1.9542 | 2087.8049 | 2140 | 3.3564e-09 | 1.6772 | 3.3657 | 4.6368 | 5.1237 | 5.3235 | 5.3841 | 5.3565 | 5.2629 | 5.1142 | 4.9173 | 4.6768 | 4.3965
1.9629 | 2097.561 | 2150 | 3.3519e-09 | 1.6713 | 3.3525 | 4.6211 | 5.1064 | 5.3059 | 5.3668 | 5.3399 | 5.2472 | 5.0997 | 4.904 | 4.6649 | 4.3861
1.9715 | 2107.3171 | 2160 | 3.3474e-09 | 1.6653 | 3.3399 | 4.6053 | 5.0891 | 5.2883 | 5.3495 | 5.3234 | 5.2315 | 5.0851 | 4.8907 | 4.653 | 4.3757
1.9801 | 2117.0732 | 2170 | 3.3429e-09 | 1.6594 | 3.328 | 4.5895 | 5.0717 | 5.2706 | 5.3322 | 5.3067 | 5.2158 | 5.0705 | 4.8774 | 4.641 | 4.3653
1.9887 | 2126.8293 | 2180 | 3.3384e-09 | 1.6535 | 3.3162 | 4.5737 | 5.0544 | 5.253 | 5.3149 | 5.2901 | 5.2001 | 5.0559 | 4.8641 | 4.6291 | 4.3548
1.9974 | 2136.5854 | 2190 | 3.3339e-09 | 1.6475 | 3.3043 | 4.5579 | 5.0369 | 5.2353 | 5.2976 | 5.2735 | 5.1844 | 5.0413 | 4.8507 | 4.6172 | 4.3444
2.0058 | 2146.3415 | 2200 | 3.3236e-09 | 1.6416 | 3.2925 | 4.5418 | 5.0194 | 5.2177 | 5.2802 | 5.2568 | 5.1687 | 5.0267 | 4.8374 | 4.6053 | 4.334
2.0143 | 2156.0976 | 2210 | 3.3108e-09 | 1.6356 | 3.2806 | 4.5256 | 5.0019 | 5.1999 | 5.2629 | 5.2402 | 5.153 | 5.0121 | 4.8241 | 4.5933 | 4.3235
2.0227 | 2165.8537 | 2220 | 3.2979e-09 | 1.6297 | 3.2688 | 4.5094 | 4.9844 | 5.1822 | 5.2455 | 5.2235 | 5.1373 | 4.9975 | 4.8107 | 4.5814 | 4.3131
2.0311 | 2175.6098 | 2230 | 3.285e-09 | 1.6237 | 3.257 | 4.4933 | 4.9669 | 5.1645 | 5.2282 | 5.2068 | 5.1215 | 4.9829 | 4.7974 | 4.5694 | 4.3027
2.0395 | 2185.3659 | 2240 | 3.2722e-09 | 1.6182 | 3.2451 | 4.4771 | 4.9494 | 5.1467 | 5.2108 | 5.1902 | 5.1058 | 4.9683 | 4.784 | 4.5575 | 4.2922
2.0479 | 2195.122 | 2250 | 3.2593e-09 | 1.6128 | 3.2333 | 4.461 | 4.9318 | 5.129 | 5.1934 | 5.1735 | 5.09 | 4.9537 | 4.7707 | 4.5455 | 4.2818
2.0563 | 2204.878 | 2260 | 3.2464e-09 | 1.6075 | 3.2214 | 4.4448 | 4.9142 | 5.1112 | 5.176 | 5.1568 | 5.0743 | 4.939 | 4.7573 | 4.5336 | 4.2713
2.0647 | 2214.6341 | 2270 | 3.2336e-09 | 1.6022 | 3.2096 | 4.4286 | 4.8965 | 5.0934 | 5.1586 | 5.1401 | 5.0585 | 4.9244 | 4.7439 | 4.5216 | 4.2609
2.0731 | 2224.3902 | 2280 | 3.2207e-09 | 1.5968 | 3.1987 | 4.4123 | 4.8788 | 5.0756 | 5.1411 | 5.1234 | 5.0427 | 4.9097 | 4.7306 | 4.5096 | 4.2504
2.0815 | 2234.1463 | 2290 | 3.2078e-09 | 1.5915 | 3.188 | 4.3958 | 4.8612 | 5.0578 | 5.1237 | 5.1066 | 5.027 | 4.8951 | 4.7172 | 4.4977 | 4.24
2.0899 | 2243.9024 | 2300 | 3.195e-09 | 1.5862 | 3.1773 | 4.3793 | 4.8435 | 5.04 | 5.1063 | 5.0899 | 5.0112 | 4.8804 | 4.7038 | 4.4857 | 4.2295
2.0984 | 2253.6585 | 2310 | 3.1821e-09 | 1.5808 | 3.1666 | 4.3628 | 4.8258 | 5.0221 | 5.0888 | 5.0732 | 4.9954 | 4.8658 | 4.6904 | 4.4737 | 4.2191
2.1068 | 2263.4146 | 2320 | 3.1703e-09 | 1.5755 | 3.1559 | 4.3463 | 4.808 | 5.0042 | 5.0713 | 5.0564 | 4.9796 | 4.8511 | 4.6771 | 4.4617 | 4.2086
2.1152 | 2273.1707 | 2330 | 3.1588e-09 | 1.5701 | 3.1453 | 4.3298 | 4.7902 | 4.9863 | 5.0538 | 5.0397 | 4.9638 | 4.8364 | 4.6637 | 4.4498 | 4.1981
2.1236 | 2282.9268 | 2340 | 3.1472e-09 | 1.5648 | 3.1346 | 4.3133 | 4.7724 | 4.9684 | 5.0364 | 5.0229 | 4.948 | 4.8218 | 4.6503 | 4.4378 | 4.1877
2.132 | 2292.6829 | 2350 | 3.1357e-09 | 1.5595 | 3.1239 | 4.2968 | 4.7546 | 4.9505 | 5.0188 | 5.0061 | 4.9322 | 4.8071 | 4.6369 | 4.4258 | 4.1772
2.1404 | 2302.439 | 2360 | 3.1241e-09 | 1.5546 | 3.1132 | 4.2803 | 4.7368 | 4.9326 | 5.0013 | 4.9893 | 4.9163 | 4.7924 | 4.6235 | 4.4138 | 4.1667
2.1488 | 2312.1951 | 2370 | 3.1126e-09 | 1.5497 | 3.1025 | 4.2636 | 4.719 | 4.9146 | 4.9838 | 4.9725 | 4.9005 | 4.7777 | 4.6101 | 4.4018 | 4.1562
2.1572 | 2321.9512 | 2380 | 3.1011e-09 | 1.5449 | 3.0919 | 4.2467 | 4.7012 | 4.8966 | 4.9663 | 4.9557 | 4.8847 | 4.763 | 4.5967 | 4.3898 | 4.1457
2.1656 | 2331.7073 | 2390 | 3.0895e-09 | 1.5401 | 3.0813 | 4.2299 | 4.6832 | 4.8787 | 4.9487 | 4.939 | 4.8688 | 4.7483 | 4.5832 | 4.3778 | 4.1353
2.1741 | 2341.4634 | 2400 | 3.078e-09 | 1.5352 | 3.0716 | 4.2131 | 4.6653 | 4.8607 | 4.9312 | 4.9221 | 4.853 | 4.7336 | 4.5698 | 4.3658 | 4.1248
2.1825 | 2351.2195 | 2410 | 3.0665e-09 | 1.5304 | 3.062 | 4.1963 | 4.6473 | 4.8427 | 4.9136 | 4.9053 | 4.8371 | 4.7189 | 4.5564 | 4.3538 | 4.1143
2.1909 | 2360.9756 | 2420 | 3.0549e-09 | 1.5256 | 3.0523 | 4.1795 | 4.6294 | 4.8247 | 4.8961 | 4.8885 | 4.8213 | 4.7042 | 4.543 | 4.3418 | 4.1038
2.1993 | 2370.7317 | 2430 | 3.0434e-09 | 1.5207 | 3.0427 | 4.1627 | 4.6115 | 4.8067 | 4.8785 | 4.8717 | 4.8054 | 4.6894 | 4.5295 | 4.3297 | 4.0933
2.2077 | 2380.4878 | 2440 | 3.0329e-09 | 1.5159 | 3.033 | 4.1459 | 4.5935 | 4.7886 | 4.8609 | 4.8548 | 4.7895 | 4.6747 | 4.5161 | 4.3177 | 4.0828
2.2161 | 2390.2439 | 2450 | 3.0225e-09 | 1.511 | 3.0233 | 4.129 | 4.5755 | 4.7706 | 4.8433 | 4.838 | 4.7737 | 4.66 | 4.5027 | 4.3057 | 4.0723
2.2245 | 2400 | 2460 | 3.0121e-09 | 1.5062 | 3.0137 | 4.1119 | 4.5574 | 4.7525 | 4.8257 | 4.8211 | 4.7578 | 4.6453 | 4.4892 | 4.2937 | 4.0618
2.2329 | 2409.7561 | 2470 | 3.0017e-09 | 1.5014 | 3.004 | 4.0948 | 4.5394 | 4.7344 | 4.8081 | 4.8043 | 4.7419 | 4.6305 | 4.4758 | 4.2816 | 4.0513
2.2413 | 2419.5122 | 2480 | 2.9913e-09 | 1.497 | 2.9944 | 4.0778 | 4.5213 | 4.7164 | 4.7904 | 4.7874 | 4.726 | 4.6158 | 4.4623 | 4.2696 | 4.0408
2.2497 | 2429.2683 | 2490 | 2.9809e-09 | 1.4925 | 2.9847 | 4.0607 | 4.5033 | 4.6983 | 4.7728 | 4.7705 | 4.7101 | 4.601 | 4.4489 | 4.2576 | 4.0303
2.2582 | 2439.0244 | 2500 | 2.9706e-09 | 1.4881 | 2.975 | 4.0436 | 4.4852 | 4.6802 | 4.7552 | 4.7536 | 4.6942 | 4.5863 | 4.4354 | 4.2455 | 4.0198
2.2666 | 2448.7805 | 2510 | 2.9602e-09 | 1.4837 | 2.9655 | 4.0265 | 4.4671 | 4.662 | 4.7375 | 4.7368 | 4.6783 | 4.5715 | 4.422 | 4.2335 | 4.0092
2.275 | 2458.5366 | 2520 | 2.9498e-09 | 1.4793 | 2.9562 | 4.0094 | 4.4489 | 4.6439 | 4.7198 | 4.7199 | 4.6624 | 4.5568 | 4.4085 | 4.2215 | 3.9987
2.2834 | 2468.2927 | 2530 | 2.9394e-09 | 1.4748 | 2.9468 | 3.9923 | 4.4307 | 4.6258 | 4.7022 | 4.703 | 4.6465 | 4.542 | 4.395 | 4.2094 | 3.9882
2.2918 | 2478.0488 | 2540 | 2.929e-09 | 1.4704 | 2.9375 | 3.9751 | 4.4126 | 4.6076 | 4.6845 | 4.6861 | 4.6306 | 4.5272 | 4.3816 | 4.1974 | 3.9777
2.3002 | 2487.8049 | 2550 | 2.9186e-09 | 1.466 | 2.9281 | 3.9578 | 4.3944 | 4.5895 | 4.6668 | 4.6692 | 4.6146 | 4.5125 | 4.3681 | 4.1853 | 3.9672
2.3086 | 2497.561 | 2560 | 2.9092e-09 | 1.4616 | 2.9188 | 3.9404 | 4.3762 | 4.5713 | 4.6491 | 4.6522 | 4.5987 | 4.4977 | 4.3546 | 4.1733 | 3.9566
2.317 | 2507.3171 | 2570 | 2.8998e-09 | 1.4571 | 2.9094 | 3.9231 | 4.358 | 4.5531 | 4.6314 | 4.6353 | 4.5828 | 4.4829 | 4.3411 | 4.1612 | 3.9461
2.3254 | 2517.0732 | 2580 | 2.8904e-09 | 1.4527 | 2.9001 | 3.9058 | 4.3398 | 4.5349 | 4.6137 | 4.6184 | 4.5668 | 4.4681 | 4.3277 | 4.1492 | 3.9356
2.3338 | 2526.8293 | 2590 | 2.881e-09 | 1.4484 | 2.8908 | 3.8884 | 4.3215 | 4.5167 | 4.596 | 4.6015 | 4.5509 | 4.4533 | 4.3142 | 4.1371 | 3.9251
2.3423 | 2536.5854 | 2600 | 2.8716e-09 | 1.4443 | 2.8814 | 3.8711 | 4.3032 | 4.4985 | 4.5783 | 4.5845 | 4.5349 | 4.4386 | 4.3007 | 4.125 | 3.9145
2.3507 | 2546.3415 | 2610 | 2.8622e-09 | 1.4403 | 2.8721 | 3.8538 | 4.285 | 4.4802 | 4.5606 | 4.5676 | 4.519 | 4.4238 | 4.2872 | 4.113 | 3.904
2.3591 | 2556.0976 | 2620 | 2.8528e-09 | 1.4363 | 2.8627 | 3.8364 | 4.2667 | 4.462 | 4.5428 | 4.5506 | 4.503 | 4.409 | 4.2737 | 4.1009 | 3.8935
2.3675 | 2565.8537 | 2630 | 2.8434e-09 | 1.4322 | 2.8531 | 3.8189 | 4.2484 | 4.4437 | 4.5251 | 4.5337 | 4.4871 | 4.3942 | 4.2602 | 4.0888 | 3.8829
2.3759 | 2575.6098 | 2640 | 2.834e-09 | 1.4282 | 2.8435 | 3.8013 | 4.23 | 4.4255 | 4.5073 | 4.5167 | 4.4711 | 4.3794 | 4.2467 | 4.0768 | 3.8724
2.3843 | 2585.3659 | 2650 | 2.8246e-09 | 1.4242 | 2.8339 | 3.7838 | 4.2117 | 4.4072 | 4.4896 | 4.4997 | 4.4551 | 4.3646 | 4.2332 | 4.0647 | 3.8618
2.3927 | 2595.122 | 2660 | 2.8152e-09 | 1.4201 | 2.8243 | 3.7662 | 4.1933 | 4.3889 | 4.4718 | 4.4827 | 4.4391 | 4.3497 | 4.2197 | 4.0526 | 3.8513
2.4011 | 2604.878 | 2670 | 2.8059e-09 | 1.4161 | 2.8146 | 3.7486 | 4.175 | 4.3706 | 4.454 | 4.4658 | 4.4232 | 4.3349 | 4.2062 | 4.0405 | 3.8407
2.4095 | 2614.6341 | 2680 | 2.7974e-09 | 1.4121 | 2.805 | 3.7311 | 4.1566 | 4.3523 | 4.4362 | 4.4488 | 4.4072 | 4.3201 | 4.1927 | 4.0284 | 3.8302
2.418 | 2624.3902 | 2690 | 2.7889e-09 | 1.4081 | 2.7954 | 3.7135 | 4.1382 | 4.334 | 4.4185 | 4.4318 | 4.3912 | 4.3053 | 4.1792 | 4.0164 | 3.8196
2.4264 | 2634.1463 | 2700 | 2.7803e-09 | 1.404 | 2.7858 | 3.696 | 4.1198 | 4.3157 | 4.4007 | 4.4148 | 4.3752 | 4.2905 | 4.1657 | 4.0043 | 3.8091
2.4348 | 2643.9024 | 2710 | 2.7718e-09 | 1.4001 | 2.7761 | 3.6784 | 4.1013 | 4.2974 | 4.3829 | 4.3978 | 4.3592 | 4.2756 | 4.1521 | 3.9922 | 3.7985
2.4432 | 2653.6585 | 2720 | 2.7632e-09 | 1.3964 | 2.7665 | 3.6606 | 4.0829 | 4.2791 | 4.3651 | 4.3808 | 4.3432 | 4.2608 | 4.1386 | 3.9801 | 3.788
2.4516 | 2663.4146 | 2730 | 2.7547e-09 | 1.3927 | 2.7569 | 3.6428 | 4.0644 | 4.2607 | 4.3472 | 4.3638 | 4.3272 | 4.246 | 4.1251 | 3.968 | 3.7774
2.46 | 2673.1707 | 2740 | 2.7462e-09 | 1.389 | 2.7471 | 3.6251 | 4.046 | 4.2424 | 4.3294 | 4.3468 | 4.3112 | 4.2311 | 4.1116 | 3.9559 | 3.7669
2.4684 | 2682.9268 | 2750 | 2.7376e-09 | 1.3853 | 2.7372 | 3.6073 | 4.0275 | 4.224 | 4.3116 | 4.3297 | 4.2952 | 4.2163 | 4.098 | 3.9438 | 3.7563
2.4768 | 2692.6829 | 2760 | 2.7291e-09 | 1.3816 | 2.7273 | 3.5895 | 4.0091 | 4.2056 | 4.2938 | 4.3127 | 4.2792 | 4.2015 | 4.0845 | 3.9317 | 3.7457
2.4852 | 2702.439 | 2770 | 2.7206e-09 | 1.378 | 2.7174 | 3.5718 | 3.9905 | 4.1872 | 4.2759 | 4.2957 | 4.2631 | 4.1866 | 4.071 | 3.9196 | 3.7352
2.4936 | 2712.1951 | 2780 | 2.712e-09 | 1.3743 | 2.7075 | 3.554 | 3.972 | 4.1689 | 4.2581 | 4.2787 | 4.2471 | 4.1718 | 4.0574 | 3.9075 | 3.7246
2.502 | 2721.9512 | 2790 | 2.7053e-09 | 1.3706 | 2.6976 | 3.5362 | 3.9535 | 4.1505 | 4.2402 | 4.2616 | 4.2311 | 4.1569 | 4.0439 | 3.8954 | 3.714
2.5102 | 2731.7073 | 2800 | 2.7043e-09 | 1.3669 | 2.6877 | 3.5184 | 3.9349 | 4.1321 | 4.2224 | 4.2446 | 4.2151 | 4.142 | 4.0304 | 3.8833 | 3.7035
2.5185 | 2741.4634 | 2810 | 2.7033e-09 | 1.3632 | 2.6778 | 3.5005 | 3.9164 | 4.1136 | 4.2045 | 4.2275 | 4.199 | 4.1272 | 4.0168 | 3.8712 | 3.6929
2.5267 | 2751.2195 | 2820 | 2.7023e-09 | 1.3595 | 2.6679 | 3.4826 | 3.8978 | 4.0952 | 4.1866 | 4.2105 | 4.183 | 4.1123 | 4.0033 | 3.8591 | 3.6823
2.5349 | 2760.9756 | 2830 | 2.7012e-09 | 1.3559 | 2.658 | 3.4647 | 3.8792 | 4.0768 | 4.1688 | 4.1934 | 4.1669 | 4.0975 | 3.9897 | 3.847 | 3.6718
2.5431 | 2770.7317 | 2840 | 2.7002e-09 | 1.3525 | 2.6481 | 3.4468 | 3.8606 | 4.0584 | 4.1509 | 4.1764 | 4.1509 | 4.0826 | 3.9762 | 3.8348 | 3.6612
2.5514 | 2780.4878 | 2850 | 2.6992e-09 | 1.3491 | 2.6381 | 3.4289 | 3.842 | 4.0399 | 4.133 | 4.1593 | 4.1348 | 4.0677 | 3.9626 | 3.8227 | 3.6506
2.5596 | 2790.2439 | 2860 | 2.6982e-09 | 1.3457 | 2.6279 | 3.411 | 3.8234 | 4.0214 | 4.1151 | 4.1422 | 4.1188 | 4.0529 | 3.9491 | 3.8106 | 3.64
2.5678 | 2800 | 2870 | 2.6971e-09 | 1.3423 | 2.6177 | 3.3931 | 3.8048 | 4.003 | 4.0972 | 4.1251 | 4.1027 | 4.038 | 3.9355 | 3.7985 | 3.6294
2.5761 | 2809.7561 | 2880 | 2.6961e-09 | 1.3389 | 2.6076 | 3.3752 | 3.7862 | 3.9845 | 4.0793 | 4.1081 | 4.0867 | 4.0231 | 3.9219 | 3.7864 | 3.6189
2.5843 | 2819.5122 | 2890 | 2.6951e-09 | 1.3355 | 2.5974 | 3.3576 | 3.7675 | 3.966 | 4.0614 | 4.091 | 4.0706 | 4.0082 | 3.9084 | 3.7742 | 3.6083
2.5925 | 2829.2683 | 2900 | 2.6941e-09 | 1.3321 | 2.5872 | 3.34 | 3.7488 | 3.9476 | 4.0435 | 4.0739 | 4.0546 | 3.9933 | 3.8948 | 3.7621 | 3.5977
2.6007 | 2839.0244 | 2910 | 2.6925e-09 | 1.3287 | 2.5771 | 3.3224 | 3.7301 | 3.9291 | 4.0256 | 4.0568 | 4.0385 | 3.9784 | 3.8813 | 3.75 | 3.5871
2.6089 | 2848.7805 | 2920 | 2.6851e-09 | 1.3253 | 2.5669 | 3.3048 | 3.7115 | 3.9106 | 4.0076 | 4.0397 | 4.0224 | 3.9636 | 3.8677 | 3.7379 | 3.5765
2.617 | 2858.5366 | 2930 | 2.6778e-09 | 1.3219 | 2.5567 | 3.2872 | 3.6928 | 3.8921 | 3.9897 | 4.0226 | 4.0063 | 3.9487 | 3.8541 | 3.7257 | 3.5659
2.6251 | 2868.2927 | 2940 | 2.6704e-09 | 1.3185 | 2.5466 | 3.2697 | 3.6741 | 3.8736 | 3.9718 | 4.0055 | 3.9903 | 3.9338 | 3.8405 | 3.7136 | 3.5553
2.6333 | 2878.0488 | 2950 | 2.663e-09 | 1.3152 | 2.5364 | 3.2521 | 3.6554 | 3.855 | 3.9538 | 3.9884 | 3.9742 | 3.9189 | 3.827 | 3.7015 | 3.5447
2.6414 | 2887.8049 | 2960 | 2.6557e-09 | 1.312 | 2.526 | 3.2345 | 3.6366 | 3.8365 | 3.9359 | 3.9713 | 3.9581 | 3.904 | 3.8134 | 3.6893 | 3.5341
2.6495 | 2897.561 | 2970 | 2.6483e-09 | 1.3088 | 2.5156 | 3.2171 | 3.6179 | 3.818 | 3.9179 | 3.9542 | 3.942 | 3.8891 | 3.7998 | 3.6772 | 3.5236
2.6576 | 2907.3171 | 2980 | 2.641e-09 | 1.3057 | 2.5052 | 3.1998 | 3.5991 | 3.7994 | 3.9 | 3.937 | 3.9259 | 3.8742 | 3.7862 | 3.665 | 3.513
2.6658 | 2917.0732 | 2990 | 2.6336e-09 | 1.3025 | 2.4948 | 3.1826 | 3.5804 | 3.7809 | 3.882 | 3.9199 | 3.9098 | 3.8593 | 3.7726 | 3.6529 | 3.5024
2.6739 | 2926.8293 | 3000 | 2.6263e-09 | 1.2994 | 2.4844 | 3.1654 | 3.5616 | 3.7623 | 3.864 | 3.9028 | 3.8937 | 3.8444 | 3.7591 | 3.6408 | 3.4918
2.682 | 2936.5854 | 3010 | 2.6189e-09 | 1.2962 | 2.474 | 3.1481 | 3.5429 | 3.7438 | 3.8461 | 3.8857 | 3.8776 | 3.8294 | 3.7455 | 3.6286 | 3.4812
2.6902 | 2946.3415 | 3020 | 2.6115e-09 | 1.293 | 2.4636 | 3.1309 | 3.5241 | 3.7252 | 3.8281 | 3.8685 | 3.8615 | 3.8145 | 3.7319 | 3.6165 | 3.4706
2.6983 | 2956.0976 | 3030 | 2.6042e-09 | 1.2899 | 2.4532 | 3.1137 | 3.5052 | 3.7066 | 3.8101 | 3.8514 | 3.8454 | 3.7996 | 3.7183 | 3.6043 | 3.46
2.7064 | 2965.8537 | 3040 | 2.5973e-09 | 1.2867 | 2.4428 | 3.0964 | 3.4864 | 3.688 | 3.7921 | 3.8342 | 3.8293 | 3.7847 | 3.7047 | 3.5922 | 3.4494
2.7146 | 2975.6098 | 3050 | 2.5906e-09 | 1.2836 | 2.4324 | 3.0793 | 3.4676 | 3.6694 | 3.7741 | 3.8171 | 3.8132 | 3.7698 | 3.6911 | 3.58 | 3.4387
2.7227 | 2985.3659 | 3060 | 2.5839e-09 | 1.2804 | 2.4219 | 3.0624 | 3.4488 | 3.6508 | 3.7562 | 3.8 | 3.7971 | 3.7549 | 3.6775 | 3.5679 | 3.4281
2.7308 | 2995.122 | 3070 | 2.5771e-09 | 1.2773 | 2.4112 | 3.0454 | 3.43 | 3.6322 | 3.7382 | 3.7828 | 3.781 | 3.7399 | 3.6639 | 3.5557 | 3.4175
2.7389 | 3004.878 | 3080 | 2.5704e-09 | 1.2743 | 2.4006 | 3.0285 | 3.4111 | 3.6136 | 3.7201 | 3.7656 | 3.7648 | 3.725 | 3.6503 | 3.5436 | 3.4069
2.7471 | 3014.6341 | 3090 | 2.5637e-09 | 1.2713 | 2.39 | 3.0116 | 3.3922 | 3.595 | 3.7021 | 3.7485 | 3.7487 | 3.7101 | 3.6367 | 3.5314 | 3.3963
2.7552 | 3024.3902 | 3100 | 2.557e-09 | 1.2684 | 2.3793 | 2.9947 | 3.3734 | 3.5764 | 3.6841 | 3.7313 | 3.7326 | 3.6951 | 3.6231 | 3.5192 | 3.3857
2.7633 | 3034.1463 | 3110 | 2.5502e-09 | 1.2654 | 2.3687 | 2.9778 | 3.3545 | 3.5578 | 3.6661 | 3.7142 | 3.7165 | 3.6802 | 3.6095 | 3.5071 | 3.3751
2.7715 | 3043.9024 | 3120 | 2.5435e-09 | 1.2625 | 2.3581 | 2.9608 | 3.3356 | 3.5391 | 3.6481 | 3.697 | 3.7003 | 3.6653 | 3.5959 | 3.4949 | 3.3645
2.7796 | 3053.6585 | 3130 | 2.5368e-09 | 1.2595 | 2.3474 | 2.944 | 3.3167 | 3.5205 | 3.6301 | 3.6798 | 3.6842 | 3.6503 | 3.5823 | 3.4828 | 3.3539
2.7877 | 3063.4146 | 3140 | 2.53e-09 | 1.2565 | 2.3368 | 2.9273 | 3.2978 | 3.5019 | 3.612 | 3.6626 | 3.6681 | 3.6354 | 3.5687 | 3.4706 | 3.3432
2.7959 | 3073.1707 | 3150 | 2.5233e-09 | 1.2536 | 2.3262 | 2.9107 | 3.2789 | 3.4832 | 3.594 | 3.6455 | 3.6519 | 3.6204 | 3.5551 | 3.4584 | 3.3326
2.804 | 3082.9268 | 3160 | 2.5169e-09 | 1.2506 | 2.3154 | 2.8941 | 3.26 | 3.4645 | 3.576 | 3.6283 | 3.6358 | 3.6055 | 3.5414 | 3.4463 | 3.322
2.8121 | 3092.6829 | 3170 | 2.5107e-09 | 1.2477 | 2.3046 | 2.8774 | 3.2411 | 3.4459 | 3.5579 | 3.6111 | 3.6196 | 3.5906 | 3.5278 | 3.4341 | 3.3114
2.8202 | 3102.439 | 3180 | 2.5045e-09 | 1.2447 | 2.2937 | 2.8608 | 3.2221 | 3.4272 | 3.5399 | 3.5939 | 3.6035 | 3.5756 | 3.5142 | 3.4219 | 3.3008
2.8284 | 3112.1951 | 3190 | 2.4984e-09 | 1.2417 | 2.2828 | 2.8441 | 3.2032 | 3.4086 | 3.5218 | 3.5767 | 3.5873 | 3.5607 | 3.5006 | 3.4098 | 3.2902
2.8365 | 3121.9512 | 3200 | 2.4922e-09 | 1.239 | 2.272 | 2.8275 | 3.1843 | 3.3899 | 3.5038 | 3.5595 | 3.5712 | 3.5457 | 3.487 | 3.3976 | 3.2795
2.8446 | 3131.7073 | 3210 | 2.486e-09 | 1.2362 | 2.2611 | 2.8109 | 3.1653 | 3.3712 | 3.4857 | 3.5423 | 3.555 | 3.5308 | 3.4733 | 3.3854 | 3.2689
2.8528 | 3141.4634 | 3220 | 2.4798e-09 | 1.2334 | 2.2502 | 2.7945 | 3.1463 | 3.3525 | 3.4677 | 3.5251 | 3.5389 | 3.5158 | 3.4597 | 3.3732 | 3.2583
2.8609 | 3151.2195 | 3230 | 2.4737e-09 | 1.2306 | 2.2394 | 2.7781 | 3.1273 | 3.3338 | 3.4496 | 3.5079 | 3.5227 | 3.5008 | 3.4461 | 3.3611 | 3.2477
2.869 | 3160.9756 | 3240 | 2.4675e-09 | 1.2279 | 2.2285 | 2.7617 | 3.1083 | 3.3151 | 3.4315 | 3.4907 | 3.5066 | 3.4859 | 3.4325 | 3.3489 | 3.237
2.8772 | 3170.7317 | 3250 | 2.4613e-09 | 1.2251 | 2.2176 | 2.7453 | 3.0893 | 3.2964 | 3.4134 | 3.4735 | 3.4904 | 3.4709 | 3.4188 | 3.3367 | 3.2264
2.8853 | 3180.4878 | 3260 | 2.4552e-09 | 1.2223 | 2.2066 | 2.7289 | 3.0703 | 3.2777 | 3.3954 | 3.4563 | 3.4742 | 3.4559 | 3.4052 | 3.3245 | 3.2158
2.8934 | 3190.2439 | 3270 | 2.449e-09 | 1.2195 | 2.1955 | 2.7125 | 3.0513 | 3.259 | 3.3773 | 3.4391 | 3.4581 | 3.441 | 3.3916 | 3.3123 | 3.2051
2.9015 | 3200 | 3280 | 2.4429e-09 | 1.2168 | 2.1844 | 2.6961 | 3.0323 | 3.2402 | 3.3592 | 3.4219 | 3.4419 | 3.426 | 3.3779 | 3.3002 | 3.1945
2.9097 | 3209.7561 | 3290 | 2.4373e-09 | 1.214 | 2.1733 | 2.6799 | 3.0133 | 3.2215 | 3.3411 | 3.4046 | 3.4257 | 3.411 | 3.3643 | 3.288 | 3.1839
2.9178 | 3219.5122 | 3300 | 2.4316e-09 | 1.2112 | 2.1622 | 2.6637 | 2.9943 | 3.2028 | 3.323 | 3.3874 | 3.4096 | 3.3961 | 3.3507 | 3.2758 | 3.1732
2.9259 | 3229.2683 | 3310 | 2.4259e-09 | 1.2084 | 2.1511 | 2.6475 | 2.9752 | 3.184 | 3.3049 | 3.3702 | 3.3934 | 3.3811 | 3.337 | 3.2636 | 3.1626
2.9341 | 3239.0244 | 3320 | 2.4202e-09 | 1.2058 | 2.14 | 2.6313 | 2.9562 | 3.1653 | 3.2868 | 3.3529 | 3.3772 | 3.3661 | 3.3234 | 3.2514 | 3.152
2.9422 | 3248.7805 | 3330 | 2.4146e-09 | 1.2033 | 2.1289 | 2.6151 | 2.9372 | 3.1466 | 3.2687 | 3.3357 | 3.361 | 3.3511 | 3.3098 | 3.2392 | 3.1413
2.9503 | 3258.5366 | 3340 | 2.4089e-09 | 1.2007 | 2.1178 | 2.5989 | 2.9184 | 3.1278 | 3.2506 | 3.3185 | 3.3448 | 3.3362 | 3.2961 | 3.227 | 3.1307
2.9585 | 3268.2927 | 3350 | 2.4032e-09 | 1.1981 | 2.1066 | 2.5827 | 2.8996 | 3.109 | 3.2325 | 3.3012 | 3.3287 | 3.3212 | 3.2825 | 3.2148 | 3.1201
2.9666 | 3278.0488 | 3360 | 2.3975e-09 | 1.1955 | 2.0953 | 2.5665 | 2.8808 | 3.0903 | 3.2144 | 3.284 | 3.3125 | 3.3062 | 3.2688 | 3.2026 | 3.1094
2.9747 | 3287.8049 | 3370 | 2.3919e-09 | 1.1929 | 2.0839 | 2.5505 | 2.862 | 3.0715 | 3.1962 | 3.2668 | 3.2963 | 3.2912 | 3.2552 | 3.1905 | 3.0988
2.9828 | 3297.561 | 3380 | 2.3862e-09 | 1.1904 | 2.0726 | 2.5345 | 2.8431 | 3.0527 | 3.1781 | 3.2495 | 3.2801 | 3.2762 | 3.2415 | 3.1783 | 3.0881
2.991 | 3307.3171 | 3390 | 2.3805e-09 | 1.1878 | 2.0612 | 2.5184 | 2.8243 | 3.034 | 3.16 | 3.2323 | 3.2639 | 3.2613 | 3.2279 | 3.1661 | 3.0775
2.9991 | 3317.0732 | 3400 | 2.3749e-09 | 1.1852 | 2.0499 | 2.5024 | 2.8058 | 3.0152 | 3.1419 | 3.215 | 3.2477 | 3.2463 | 3.2142 | 3.1539 | 3.0669
3.0072 | 3326.8293 | 3410 | 2.3696e-09 | 1.1826 | 2.0386 | 2.4864 | 2.7873 | 2.9964 | 3.1237 | 3.1978 | 3.2315 | 3.2313 | 3.2006 | 3.1417 | 3.0562
3.0154 | 3336.5854 | 3420 | 2.3644e-09 | 1.18 | 2.0272 | 2.4704 | 2.7688 | 2.9776 | 3.1056 | 3.1805 | 3.2153 | 3.2163 | 3.1869 | 3.1295 | 3.0456
3.0235 | 3346.3415 | 3430 | 2.3591e-09 | 1.1775 | 2.0159 | 2.4543 | 2.7503 | 2.9588 | 3.0875 | 3.1632 | 3.1991 | 3.2013 | 3.1733 | 3.1173 | 3.0349
3.0316 | 3356.0976 | 3440 | 2.3539e-09 | 1.175 | 2.0045 | 2.4384 | 2.7318 | 2.94 | 3.0693 | 3.146 | 3.1829 | 3.1863 | 3.1596 | 3.1051 | 3.0243
3.0398 | 3365.8537 | 3450 | 2.3487e-09 | 1.1726 | 1.9929 | 2.4225 | 2.7133 | 2.9212 | 3.0512 | 3.1287 | 3.1667 | 3.1713 | 3.146 | 3.0929 | 3.0136
3.0479 | 3375.6098 | 3460 | 2.3435e-09 | 1.1702 | 1.9813 | 2.4066 | 2.695 | 2.9024 | 3.033 | 3.1114 | 3.1505 | 3.1563 | 3.1323 | 3.0807 | 3.003
3.056 | 3385.3659 | 3470 | 2.3382e-09 | 1.1678 | 1.9697 | 2.3907 | 2.6768 | 2.8836 | 3.0149 | 3.0942 | 3.1343 | 3.1413 | 3.1186 | 3.0685 | 2.9923
3.0641 | 3395.122 | 3480 | 2.333e-09 | 1.1654 | 1.9582 | 2.3749 | 2.6585 | 2.8648 | 2.9967 | 3.0769 | 3.1181 | 3.1263 | 3.105 | 3.0563 | 2.9817
3.0723 | 3404.878 | 3490 | 2.3278e-09 | 1.1629 | 1.9466 | 2.359 | 2.6403 | 2.846 | 2.9786 | 3.0596 | 3.1018 | 3.1113 | 3.0913 | 3.044 | 2.971
3.0804 | 3414.6341 | 3500 | 2.3225e-09 | 1.1605 | 1.935 | 2.3431 | 2.6221 | 2.8271 | 2.9604 | 3.0424 | 3.0856 | 3.0963 | 3.0777 | 3.0318 | 2.9604
3.0885 | 3424.3902 | 3510 | 2.3173e-09 | 1.1581 | 1.9234 | 2.3273 | 2.6039 | 2.8083 | 2.9422 | 3.0251 | 3.0694 | 3.0813 | 3.064 | 3.0196 | 2.9497
3.0967 | 3434.1463 | 3520 | 2.3121e-09 | 1.1557 | 1.9118 | 2.3115 | 2.5859 | 2.7895 | 2.9241 | 3.0078 | 3.0532 | 3.0663 | 3.0503 | 3.0074 | 2.9391
3.1048 | 3443.9024 | 3530 | 2.3071e-09 | 1.1533 | 1.9002 | 2.2957 | 2.5679 | 2.7706 | 2.9059 | 2.9905 | 3.037 | 3.0513 | 3.0367 | 2.9952 | 2.9284
3.1129 | 3453.6585 | 3540 | 2.3023e-09 | 1.1509 | 1.8884 | 2.28 | 2.5499 | 2.7518 | 2.8877 | 2.9732 | 3.0208 | 3.0363 | 3.023 | 2.983 | 2.9178
3.1211 | 3463.4146 | 3550 | 2.2974e-09 | 1.1485 | 1.8766 | 2.2642 | 2.532 | 2.7329 | 2.8696 | 2.9559 | 3.0045 | 3.0212 | 3.0093 | 2.9708 | 2.9071
3.1292 | 3473.1707 | 3560 | 2.2926e-09 | 1.1458 | 1.8648 | 2.2484 | 2.514 | 2.7141 | 2.8514 | 2.9387 | 2.9883 | 3.0062 | 2.9957 | 2.9586 | 2.8965
3.1373 | 3482.9268 | 3570 | 2.2878e-09 | 1.1428 | 1.8529 | 2.2327 | 2.4961 | 2.6952 | 2.8332 | 2.9214 | 2.9721 | 2.9912 | 2.982 | 2.9464 | 2.8858
3.1454 | 3492.6829 | 3580 | 2.283e-09 | 1.1398 | 1.8411 | 2.217 | 2.4783 | 2.6764 | 2.815 | 2.9041 | 2.9558 | 2.9762 | 2.9683 | 2.9341 | 2.8751
3.1536 | 3502.439 | 3590 | 2.2781e-09 | 1.1367 | 1.8293 | 2.2013 | 2.4606 | 2.6575 | 2.7968 | 2.8868 | 2.9396 | 2.9612 | 2.9546 | 2.9219 | 2.8645
3.1617 | 3512.1951 | 3600 | 2.2733e-09 | 1.1337 | 1.8175 | 2.1856 | 2.4429 | 2.6387 | 2.7786 | 2.8695 | 2.9234 | 2.9462 | 2.941 | 2.9097 | 2.8538
3.1698 | 3521.9512 | 3610 | 2.2685e-09 | 1.1307 | 1.8057 | 2.17 | 2.4252 | 2.6199 | 2.7604 | 2.8522 | 2.9071 | 2.9311 | 2.9273 | 2.8975 | 2.8432
3.178 | 3531.7073 | 3620 | 2.2637e-09 | 1.1276 | 1.7937 | 2.1543 | 2.4074 | 2.6011 | 2.7422 | 2.8349 | 2.8909 | 2.9161 | 2.9136 | 2.8853 | 2.8325
3.1861 | 3541.4634 | 3630 | 2.2588e-09 | 1.1246 | 1.7817 | 2.1386 | 2.3898 | 2.5823 | 2.724 | 2.8176 | 2.8747 | 2.9011 | 2.8999 | 2.8731 | 2.8218
3.1942 | 3551.2195 | 3640 | 2.254e-09 | 1.1215 | 1.7696 | 2.123 | 2.3722 | 2.5635 | 2.7058 | 2.8003 | 2.8584 | 2.8861 | 2.8862 | 2.8608 | 2.8112
3.2024 | 3560.9756 | 3650 | 2.2493e-09 | 1.1185 | 1.7576 | 2.1074 | 2.3547 | 2.545 | 2.6876 | 2.7829 | 2.8422 | 2.871 | 2.8726 | 2.8486 | 2.8005
3.2105 | 3570.7317 | 3660 | 2.2448e-09 | 1.1155 | 1.7456 | 2.0918 | 2.3372 | 2.5264 | 2.6694 | 2.7656 | 2.8259 | 2.856 | 2.8589 | 2.8364 | 2.7899
3.2186 | 3580.4878 | 3670 | 2.2404e-09 | 1.1124 | 1.7335 | 2.0762 | 2.3197 | 2.5079 | 2.6512 | 2.7483 | 2.8097 | 2.841 | 2.8452 | 2.8242 | 2.7792
3.2267 | 3590.2439 | 3680 | 2.2359e-09 | 1.1087 | 1.7215 | 2.0606 | 2.3022 | 2.4893 | 2.633 | 2.731 | 2.7935 | 2.826 | 2.8315 | 2.8119 | 2.7685
3.2349 | 3600 | 3690 | 2.2314e-09 | 1.1043 | 1.7095 | 2.045 | 2.2848 | 2.4708 | 2.6148 | 2.7137 | 2.7772 | 2.8109 | 2.8178 | 2.7997 | 2.7579
3.243 | 3609.7561 | 3700 | 2.227e-09 | 1.0999 | 1.6972 | 2.0294 | 2.2675 | 2.4525 | 2.5966 | 2.6964 | 2.761 | 2.7959 | 2.8041 | 2.7875 | 2.7472
3.2511 | 3619.5122 | 3710 | 2.2225e-09 | 1.0956 | 1.685 | 2.0139 | 2.2501 | 2.4342 | 2.5784 | 2.679 | 2.7447 | 2.7809 | 2.7905 | 2.7753 | 2.7365
3.2593 | 3629.2683 | 3720 | 2.218e-09 | 1.0912 | 1.6727 | 1.9983 | 2.2328 | 2.4159 | 2.5601 | 2.6617 | 2.7285 | 2.7658 | 2.7768 | 2.763 | 2.7259
3.2674 | 3639.0244 | 3730 | 2.2136e-09 | 1.0868 | 1.6604 | 1.9828 | 2.2155 | 2.3976 | 2.5419 | 2.6444 | 2.7122 | 2.7508 | 2.7631 | 2.7508 | 2.7152
3.2755 | 3648.7805 | 3740 | 2.2091e-09 | 1.0824 | 1.6481 | 1.9673 | 2.1982 | 2.3794 | 2.5237 | 2.6271 | 2.6959 | 2.7358 | 2.7494 | 2.7386 | 2.7045
3.2837 | 3658.5366 | 3750 | 2.2046e-09 | 1.078 | 1.6359 | 1.9517 | 2.181 | 2.3613 | 2.5054 | 2.6097 | 2.6797 | 2.7207 | 2.7357 | 2.7263 | 2.6938
3.2918 | 3668.2927 | 3760 | 2.2002e-09 | 1.0737 | 1.6236 | 1.9362 | 2.1639 | 2.3432 | 2.4872 | 2.5924 | 2.6634 | 2.7057 | 2.722 | 2.7141 | 2.6832
3.2999 | 3678.0488 | 3770 | 2.1957e-09 | 1.0693 | 1.6113 | 1.9207 | 2.1467 | 2.3252 | 2.469 | 2.5751 | 2.6472 | 2.6906 | 2.7083 | 2.7019 | 2.6725
3.308 | 3687.8049 | 3780 | 2.1916e-09 | 1.0649 | 1.5988 | 1.9052 | 2.1295 | 2.3071 | 2.4507 | 2.5577 | 2.6309 | 2.6756 | 2.6946 | 2.6896 | 2.6618
3.3162 | 3697.561 | 3790 | 2.1874e-09 | 1.0601 | 1.5863 | 1.8897 | 2.1124 | 2.2892 | 2.4325 | 2.5404 | 2.6146 | 2.6606 | 2.6809 | 2.6774 | 2.6512

## Notes
Hydrostatics
Data | Unit | Comment
Draught | m | water height from keel + upward
Volume | m3 | Immerged hull volume
Displacement | t | Displacement considering the density below
Immersion | t/cm | Weight to sink 1cm
MCT | t.m/cm | Moment to Change Trim by 1cm
LCB | m | Longitudinal position of Center Of Buoyancy from Aft
TCB | m | Transversal position of Center Of Buoyancy from centerline, always 0
LCF | m | Longitudinal position of Center Of Flotation from Aft
KMT | m | Transversal Metacentric Height above Keel
WaterplaneArea | m2 | Area of the hull @ waterline
RML | m | Longitudinal Metacentric Radius above keel
RMT | m | Transversal Metacentric Radius above keel
Lpp | m | Length between perpendicular
VCB | m | Vertical position of Center Of Buoyancy from Keel
----------
KNTable
Data | Unit | Comment
Draught | m | water height from keel + upward
Volume | m3 | Immerged hull volume
Displacement | t | Displacement considering the density below
Phi | ° | List angle (headers row)
KNsin | m | Projected distance of K on the inclined centerline
----------
Generals
Data | Unit | Comment
Lpp | 60 | m
ρsw | 1.025 | t/m3 sea water density